## README
LiDAR from the Ground Up — Worked Example Calculator
Companion workbook to the 6-hour Mobile LiDAR Survey Seminar, D.S. Banks, PSM
Every numbered worked example in the seminar book is rebuilt here with live Excel formulas, one sheet per module.
How to use: change any blue input on a yellow cell and every result below it recalculates. Try your own sensor, range or speed.
Columns: Value (the formula result) · Unit · Equation as printed in the book · Book value · Check (OK when the formula matches the book within the tolerance in column H) · US feet (lengths converted) · Notes.
Colors: blue text = input you may edit; black = formula; green = formula that pulls from another example or sheet.
Changing an input will (correctly) turn some Checks to CHECK, because the book values were computed for the original inputs.
Example 14.5 uses the 'MC 20 m' sheet (2,000 random draws; press F9 to redraw). The 'Dataset' sheet holds the Module 21 sample project.
Angles are entered in degrees and converted with RADIANS(). Excel's ATAN2 takes (x, y) — the reverse of most textbooks.
Overall status
|  | Values that match the book (OK) | 501
|  | Values that differ (CHECK) | 0
|  | Worked examples in this workbook | 86
Example | Sheet | Title (click to go there) | Values checked | Status
2.1 | M02 Math | multiplying with powers of ten | 1 | OK
2.2 | M02 Math | a tiny angle at a long range | 3 | OK
2.3 | M02 Math | a 3-4-5 triangle | 3 | OK
2.4 | M02 Math | dot and cross products | 7 | OK
2.5 | M02 Math | matrix times vector | 3 | OK
2.6 | M02 Math | five elevation errors | 5 | OK
3.1 | M03 Time of Flight | range from a 400 ns echo | 4 | OK
3.2 | M03 Time of Flight | how fast can we fire? | 3 | OK
3.3 | M03 Time of Flight | phase measurement | 6 | OK
4.1 | M04 Beam | spot size at 50 m and 100 m | 2 | OK
4.2 | M04 Beam | comparing two targets | 2 | OK
4.3 | M04 Beam | how far can I see dark asphalt? | 3 | OK
5.1 | M05 Polar | one laser return to sensor coordinates | 5 | OK
5.2 | M05 Polar | planning a corridor survey | 5 | OK
6.1 | M06 Rotation | checking a frame with the cross product | 3 | OK
6.2 | M06 Rotation | rotate (3, 4) by 30° | 3 | OK
6.3 | M06 Rotation | one gyro step | 5 | OK
6.4 | M06 Rotation | 0.05° heading error at 80 m | 4 | OK
7.1 | M07 IMU | one strapdown step along a road | 4 | OK
7.2 | M07 IMU | tactical IMU coasting through a tunnel | 7 | OK
7.3 | M07 IMU | 0.1° tilt error | 3 | OK
7.4 | M07 IMU | preintegration in one dimension | 6 | OK
8.1 | M08 Timing | a 1 ms clock offset | 3 | OK
8.2 | M08 Timing | how big is the skew? | 3 | OK
9.1 | M09 Calibration | boresight residual at mapping range | 2 | OK
9.2 | M09 Calibration | direct georeferencing, every step | 24 | OK
10.1 | M10 SLAM | predicting the next pose | 7 | OK
10.2 | M10 SLAM | 1-D Kalman update | 6 | OK
10.3 | M10 SLAM | EKF prediction for our motion | 17 | OK
10.4 | M10 SLAM | EKF correction with a pole at (25, 8) | 28 | OK
11.1 | M11 Scan Matching | best fit of four matched points (with continuation) | 13 | OK
11.2 | M11 Scan Matching | edge or plane? | 2 | OK
11.3 | M11 Scan Matching | edge and plane distances | 8 | OK
12.1 | M12 Factor Graphs | 1-D pose graph with a GPS misclosure | 11 | OK
12.2 | M12 Factor Graphs | giving a camera image its pose | 4 | OK
12.3 | M12 Factor Graphs | why the camera needs calibration and timing too | 2 | OK
13.1 | M13 Accuracy | vertical accuracy from ten checkpoints | 6 | OK
13.2 | M13 Accuracy | horizontal accuracy | 1 | OK
14.1 | M14 Error Budgets | height of a ground point seen by a scanner | 9 | OK
14.2 | M14 Error Budgets | curb height from one sensor — correlation helps | 4 | OK
14.3 | M14 Error Budgets | the error ellipsoid of one laser point | 25 | OK
14.4 | M14 Error Budgets | full error budget of a backpack point at 20 m | 11 | OK
14.5 | M14 Error Budgets | Monte Carlo check of the 20 m budget | 3 | OK
14.6 | M14 Error Budgets | fitting a plane to a target | 2 | OK
14.7 | M14 Error Budgets | stockpile volume error | 3 | OK
14.8 | M14 Error Budgets | RSS budget for a 5 cm (0.16 ft, 1σ) job | 6 | OK
14.9 | M14 Error Budgets | what accuracy can an OS0 backpack deliver? | 8 | OK
14.10 | M14 Error Budgets | georeferencing an OS0 point with the GX5-45 alone | 3 | OK
14.11 | M14 Error Budgets | the same point with the GQ7 and RTK | 3 | OK
14.12 | M14 Error Budgets | RiLOC-F, Case A — nadir return from 500 ft AGL | 9 | OK
14.13 | M14 Error Budgets | RiLOC-F, Case B — 500 ft slant return at the 37.5° edge | 8 | OK
14.14 | M14 Error Budgets | what ground control and strip adjustment buy you | 6 | OK
14.15 | M14 Error Budgets | capstone vertical error budget, 3 cm (0.10 ft) specification | 4 | OK
15.1 | M15 Ouster OS0 | spacing on a building face | 6 | OK
15.2 | M15 Ouster OS0 | does 4096 mode make the map sharper? | 5 | OK
15.3 | M15 Ouster OS0 | does the data profile matter? | 4 | OK
15.4 | M15 Ouster OS0 | total range error on dark asphalt | 4 | OK
15.5 | M15 Ouster OS0 | the ±0.01° encoder spec | 4 | OK
15.6 | M15 Ouster OS0 | why the OS0 must be synchronized | 6 | OK
15.7 | M15 Ouster OS0 | scan skew inside one rotation | 5 | OK
15.8 | M15 Ouster OS0 | interior as-built of a mechanical room | 10 | OK
16.1 | M16 GX5-GQ7 | the GX5's random walks | 4 | OK
16.2 | M16 GX5-GQ7 | Block Loop Run 1 — a traverse that closes perfectly and is still wrong | 10 | OK
16.3 | M16 GX5-GQ7 | a local magnetic disturbance (Run 2) and the compass rule | 19 | OK
16.4 | M16 GX5-GQ7 | what does a typical lap look like? (hand check) | 4 | OK
16.5 | M16 GX5-GQ7 | could the IMU alone drive the loop? | 8 | OK
16.6 | M16 GX5-GQ7 | GX5-45 EKF: bounded, but meter-level | 6 | OK
16.7 | M16 GX5-GQ7 | dual-antenna heading on a backpack versus a truck | 3 | OK
16.8 | M16 GX5-GQ7 | single baseline versus VRS | 2 | OK
16.9 | M16 GX5-GQ7 | RTK traverse: centimeters instead of meters | 4 | OK
16.10 | M16 GX5-GQ7 | 20 s and 60 s outages | 5 | OK
17.1 | M17 RIEGL | multiple-time-around (MTA) at 2400 kHz | 4 | OK
17.2 | M17 RIEGL | atmospheric correction | 2 | OK
17.3 | M17 RIEGL | point density at 500 ft | 6 | OK
18.1 | M18 Processing | statistical outlier removal (SOR) on eight points | 4 | OK
18.2 | M18 Processing | stockpile volume | 4 | OK
19.1 | M19 Florida | sealing a 40-tile LAZ delivery with a signature file | 2 | OK
19.2 | M19 Florida | why the foot matters | 5 | OK
20.1 | M20 Practice | can the RIEGL case study be flown by drone? | 7 | OK
21.1 | M21 Capstone | drive speed from point spacing | 3 | OK
21.2 | M21 Capstone | the underpass: how bad is an unaided IMU? | 3 | OK
21.3 | M21 Capstone | timing and calibration checks | 2 | OK
21.4 | M21 Capstone | vertical error budget (full budget in Module 14) | 3 | OK
21.5 | M21 Capstone | control and checkpoint layout | 2 | OK
21.6 | M21 Capstone | the accuracy results | 3 | OK
21 data | Dataset | sample project: 30 checkpoints and accuracy report | 14 | OK

## M02 Math
Module 2 — Math Toolkit: worked examples
Blue = input (edit it) Black = formula Green = linked from another example/sheet Check = formula result vs. the value printed in the seminar book
Step / quantity | Value | Unit | Equation (as in the book) | Book value | Check vs. book | US feet | Tolerance | Notes
Worked example 2.1 — multiplying with powers of ten
Given: c = 2.997×10⁸ m/s, t = 4.00×10⁻⁷ s. Find c×t.
Speed c | 299700000 | m/s | input |  |  | 983267716.5354
Time t | 4e-07 | s | input
c × t | 119.88 | m | c·t = 2.997×4.00 × 10^(8−7) | 119.88 | OK | 393.3071 | 0.005
Worked example 2.2 — a tiny angle at a long range
Given: Aiming error 20 arc-seconds at 100 m.
Angle | 20 | arc-sec | input
Distance | 100 | m | input |  |  | 328.084
Seconds to degrees | 0.0055556 | deg | a/3600 | 0.005556 | OK |  | 1e-06
Degrees to radians | 9.6963e-05 | rad | deg × π/180 | 9.7e-05 | OK |  | 5e-07
Arc length (sideways) | 0.0096963 | m | s = d·θ (rad) | 0.0097 | OK | 0.031812 | 5e-05
Worked example 2.3 — a 3-4-5 triangle
Given: Slope distance 5.000 m at 36.87° above horizontal.
Slope distance | 5 | m | input |  |  | 16.4042
Angle above horizontal | 36.87 | deg | input
Across | 4 | m | L cos θ | 4 | OK | 13.1233 | 0.0005
Up | 3 | m | L sin θ | 3 | OK | 9.8425 | 0.0005
Check: length | 5 | m | √(x²+z²) | 5 | OK | 16.4042 | 0.0005
Worked example 2.4 — dot and cross products
Given: a = (1, 2, 0), b = (3, 0, 0).
a1 | 1 |  | input
a2 | 2 |  | input
a3 | 0 |  | input
b1 | 3 |  | input
b2 | 0 |  | input
b3 | 0 |  | input
Dot product a·b | 3 |  | a1b1+a2b2+a3b3 | 3 | OK |  | 1e-09
Cross x | 0 |  | a2b3 − a3b2 | 0 | OK |  | 1e-09
Cross y | 0 |  | a3b1 − a1b3 | 0 | OK |  | 1e-09
Cross z | -6 |  | a1b2 − a2b1 | -6 | OK |  | 1e-09
Parallelogram area ¦a×b¦ | 6 |  | ‖a×b‖ | 6 | OK |  | 1e-09
Base ¦b¦ | 3 |  | ‖b‖ | 3 | OK |  | 1e-09
Point-to-line distance (height) | 2 |  | ‖a×b‖/‖b‖ | 2 | OK |  | 1e-09
Worked example 2.5 — matrix times vector
Given: M = [[2,0,1],[0,1,0],[1,0,3]], v = (1, 4, 2).
M11 | 2 |  | input
M12 | 0 |  | input
M13 | 1 |  | input
M21 | 0 |  | input
M22 | 1 |  | input
M23 | 0 |  | input
M31 | 1 |  | input
M32 | 0 |  | input
M33 | 3 |  | input
v1 | 1 |  | input
v2 | 4 |  | input
v3 | 2 |  | input
Result row 1 | 4 |  | Σ M1j·vj | 4 | OK |  | 1e-09
Result row 2 | 4 |  | Σ M2j·vj | 4 | OK |  | 1e-09
Result row 3 | 7 |  | Σ M3j·vj | 7 | OK |  | 1e-09
Worked example 2.6 — five elevation errors
Given: Errors +2, −1, +3, 0, +1 cm.
Error 1 | 2 | cm | input |  |  | 0.065617
Error 2 | -1 | cm | input |  |  | -0.032808
Error 3 | 3 | cm | input |  |  | 0.098425
Error 4 | 0 | cm | input |  |  | 0
Error 5 | 1 | cm | input |  |  | 0.032808
Count n | 5 |  | n | 5 | OK |  | 1e-09
Mean (bias) | 1 | cm | ē = Σe/n | 1 | OK | 0.032808 | 0.005
Standard deviation (n−1) | 1.5811 | cm | s = √(Σ(e−ē)²/(n−1)) | 1.58 | OK | 0.051875 | 0.005
RMSE | 1.7321 | cm | √(Σe²/n) | 1.73 | OK | 0.056826 | 0.005
Check: ē² + s²(n−1)/n | 3 | cm² | → RMSE² | 3 | OK |  | 1e-06

## M03 Time of Flight
Module 3 — Time of Flight and Phase: worked examples
Blue = input (edit it) Black = formula Green = linked from another example/sheet Check = formula result vs. the value printed in the seminar book
Step / quantity | Value | Unit | Equation (as in the book) | Book value | Check vs. book | US feet | Tolerance | Notes
Worked example 3.1 — range from a 400 ns echo
Given: Δt = 400 ns; standard air n = 1.000300.
Speed of light in vacuum | 299792458 | m/s | input |  |  | 983571056.4304
Refractive index of air | 1.0003 |  | input
Round-trip time | 400 | ns | input
Speed of light in air | 299702547.2358 | m/s | c = c0/n | 299702547 | OK | 983276073.6084 | 1
Time in seconds | 4e-07 | s | ns × 10⁻⁹ | 4e-07 | OK |  | 1e-12
Round-trip path | 119.881 | m | c·Δt | 119.881 | OK | 393.3104 | 0.0005
Range | 59.9405 | m | ρ = c·Δt/2 | 59.941 | OK | 196.6552 | 0.0005
Worked example 3.2 — how fast can we fire?
Given: PRF = 1 MHz, c = 2.997×10⁸ m/s.
Pulse repetition frequency | 1000000 | Hz | input
Speed of light | 299700000 | m/s | input |  |  | 983267716.5354
Time between pulses | 1e-06 | s | 1/PRF | 1e-06 | OK |  | 1e-12
Maximum unambiguous range | 149.85 | m | ρmax = c/(2·PRF) | 149.9 | OK | 491.6339 | 0.051
At double the rate (2 MHz) | 74.925 | m | c/(2·2PRF) | 74.9 | OK | 245.8169 | 0.05
Worked example 3.3 — phase measurement
Given: fm = 10 MHz, Δφ = 90°, c = 2.997×10⁸ m/s, N = 0.
Modulation frequency | 10000000 | Hz | input
Phase difference | 90 | deg | input
Speed of light | 299700000 | m/s | input |  |  | 983267716.5354
Whole cycles N | 0 |  | input
Modulation wavelength | 29.97 | m | λm = c/fm | 29.97 | OK | 98.3268 | 0.005
Half-wavelength | 14.985 | m | λm/2 | 14.985 | OK | 49.1634 | 0.0005
Fraction of a cycle | 0.25 |  | Δφ/2π | 0.25 | OK |  | 1e-09
Range | 3.7462 | m | ρ = (λm/2)(N + Δφ/2π) | 3.746 | OK | 12.2908 | 0.0005
Ambiguous alternative N+1 | 18.7312 | m | ρ + λm/2 | 18.731 | OK | 61.4542 | 0.0005
Ambiguous alternative N+2 | 33.7163 | m | ρ + 2·λm/2 | 33.716 | OK | 110.6176 | 0.0005

## M04 Beam
Module 4 — Beam, Footprint and Reflectivity: worked examples
Blue = input (edit it) Black = formula Green = linked from another example/sheet Check = formula result vs. the value printed in the seminar book
Step / quantity | Value | Unit | Equation (as in the book) | Book value | Check vs. book | US feet | Tolerance | Notes
Worked example 4.1 — spot size at 50 m and 100 m
Given: d0 = 5 mm, γ = 0.3 mrad.
Exit diameter | 0.005 | m | input |  |  | 0.016404
Divergence | 0.3 | mrad | input
Range 1 | 50 | m | input |  |  | 164.042
Range 2 | 100 | m | input |  |  | 328.084
Footprint at range 1 | 0.02 | m | D = d0 + ρ·γ | 0.02 | OK | 0.065617 | 0.0005
Footprint at range 2 | 0.035 | m | D = d0 + ρ·γ | 0.035 | OK | 0.11483 | 0.0005
Worked example 4.2 — comparing two targets
Given: A: white concrete 0.6 at 10 m head-on; B: asphalt 0.1 at 50 m, 60° incidence.
Reflectivity A | 0.6 |  | input
Range A | 10 | m | input |  |  | 32.8084
Incidence A | 0 | deg | input
Reflectivity B | 0.1 |  | input
Range B | 50 | m | input |  |  | 164.042
Incidence B | 60 | deg | input
Power ratio PB/PA | 0.0033333 |  | (ρB/ρA)(cos θB/cos θA)(RA²/RB²) | 0.00333 | OK |  | 5e-06
A returns this many times more | 300 | × | 1/ratio | 300 | OK |  | 1
Worked example 4.3 — how far can I see dark asphalt?
Given: OS0 sees a 10% target to 35 m; max range ∝ √reflectivity.
Range on 10% target | 35 | m | input |  |  | 114.8294
Reference reflectivity | 10 | % | input
Fresh asphalt reflectivity | 5 | % | input
Max range on fresh asphalt | 24.7487 | m | R = R10·√(ρ/10%) | 25 | OK | 81.1966 | 0.5
Black car reflectivity | 4 | % | input
Max range on black car | 22.1359 | m | R = R10·√(ρ/10%) | 22 | OK | 72.6245 | 0.5
Concrete reflectivity | 40 | % | input
Max range on concrete | 70 | m | R = R10·√(ρ/10%) | 70 | OK | 229.6588 | 0.5

## M05 Polar
Module 5 — Polar to Cartesian and Point Spacing: worked examples
Blue = input (edit it) Black = formula Green = linked from another example/sheet Check = formula result vs. the value printed in the seminar book
Step / quantity | Value | Unit | Equation (as in the book) | Book value | Check vs. book | US feet | Tolerance | Notes
Worked example 5.1 — one laser return to sensor coordinates
Given: ρ = 25.000 m, H = 40.0°, V = 15.0°; x forward, y left, z up.
Range ρ | 25 | m | input |  |  | 82.021
Horizontal angle H | 40 | deg | input
Vertical angle V | 15 | deg | input
Horizontal part ρ cos V | 24.1481 | m | ρ cos V | 24.148 | OK | 79.2262 | 0.0005
x_s | 18.4986 | m | ρ cos V cos H | 18.499 | OK | 60.6908 | 0.0005
y_s | 15.5221 | m | ρ cos V sin H | 15.522 | OK | 50.9256 | 0.0005
z_s | 6.4705 | m | ρ sin V | 6.47 | OK | 21.2286 | 0.0005
Check: length | 25 | m | √(x²+y²+z²) = ρ | 25 | OK | 82.021 | 0.0005
Worked example 5.2 — planning a corridor survey
Given: 16 channels, 0.2° step, 10 Hz, 15 m/s, target 20 m away.
Channels | 16 |  | input
Horizontal step | 0.2 | deg | input
Rotation rate | 10 | Hz | input
Speed | 15 | m/s | input |  |  | 49.2126
Range to target | 20 | m | input |  |  | 65.6168
Slower speed | 5 | m/s | input |  |  | 16.4042
Along-track spacing | 1.5 | m | Δalong = v/f | 1.5 | OK | 4.9213 | 0.0005
Across-track spacing | 0.069813 | m | Δacross = ρ·Δθ | 0.07 | OK | 0.22905 | 0.0005
Azimuth samples per rotation | 1800 |  | 360/Δθ | 1800 | OK |  | 1e-06
Point rate | 288000 | pts/s | N = channels × Naz × f | 288000 | OK |  | 1e-06
Along-track spacing at slower speed | 0.5 | m | v2/f | 0.5 | OK | 1.6404 | 0.0005

## M06 Rotation
Module 6 — Pose, Right-Hand Rule and Rotations: worked examples
Blue = input (edit it) Black = formula Green = linked from another example/sheet Check = formula result vs. the value printed in the seminar book
Step / quantity | Value | Unit | Equation (as in the book) | Book value | Check vs. book | US feet | Tolerance | Notes
Worked example 6.1 — checking a frame with the cross product
Given: Datasheet: X forward, Y right, Z up. In FLU, forward=(1,0,0), right=(0,−1,0).
Forward axis component 1 | 1 |  | input
Forward axis component 2 | 0 |  | input
Forward axis component 3 | 0 |  | input
Right axis component 1 | 0 |  | input
Right axis component 2 | -1 |  | input
Right axis component 3 | 0 |  | input
X × Y, x | 0 |  | cross product | 0 | OK |  | 1e-09
X × Y, y | 0 |  | cross product | 0 | OK |  | 1e-09
X × Y, z (thumb) | -1 |  | −1 = thumb points down | -1 | OK |  | 1e-09
Result: Z = X × Y points DOWN, so 'X forward, Y right, Z up' is left-handed. Confirm FRD with the manufacturer.
Worked example 6.2 — rotate (3, 4) by 30°
x | 3 |  | input
y | 4 |  | input
Rotation angle | 30 | deg | input
x′ | 0.59808 |  | x cos α − y sin α | 0.598 | OK |  | 0.0005
y′ | 4.9641 |  | x sin α + y cos α | 4.964 | OK |  | 0.0005
Length after (check) | 5 |  | unchanged = 5 | 5 | OK |  | 0.0005
Worked example 6.3 — one gyro step
Given: ωz = 0.0842 rad/s, Δt = 0.005 s (200 Hz), start heading 0.
Yaw rate ωz | 0.0842 | rad/s | input
Time step | 0.005 | s | input
Steps (1 s) | 200 |  | input
Rotation in one step | 0.000421 | rad | α = ω·Δt | 0.000421 | OK |  | 5e-07
In degrees | 0.024122 | deg |  | 0.0241 | OK |  | 5e-05
cos α | 1 |  |  | 1 | OK |  | 1e-08
Heading after 200 steps | 0.0842 | rad | Σα | 0.0842 | OK |  | 1e-06
In degrees | 4.8243 | deg |  | 4.82 | OK |  | 0.005
Worked example 6.4 — 0.05° heading error at 80 m
Heading error | 0.05 | deg | input
Range | 80 | m | input |  |  | 262.4672
Radians | 0.00087266 | rad | deg × π/180 | 0.0008727 | OK |  | 1e-07
Sideways displacement | 0.069813 | m | δ = ρ·δα | 0.0698 | OK | 0.22905 | 5e-05
Same error at 100 m | 8.7266 | cm | 100 m × δα | 8.7 | OK | 0.28631 | 0.05
0.1° at 100 m | 17.4533 | cm | 100 m × 0.1° | 17.5 | OK | 0.57261 | 0.06

## M07 IMU
Module 7 — IMU and Strapdown Navigation: worked examples
Blue = input (edit it) Black = formula Green = linked from another example/sheet Check = formula result vs. the value printed in the seminar book
Step / quantity | Value | Unit | Equation (as in the book) | Book value | Check vs. book | US feet | Tolerance | Notes
Worked example 7.1 — one strapdown step along a road
Given: 100 Hz; level; v = 15.000 m/s; x = 100.000 m; âx = 0.80, âz = 9.81 m/s².
Time step | 0.01 | s | input
Velocity | 15 | m/s | input |  |  | 49.2126
Position | 100 | m | input |  |  | 328.084
Accelerometer x | 0.8 | m/s² | input
Accelerometer z | 9.81 | m/s² | input
Gravity | 9.81 | m/s² | input
Vertical velocity change | 0 | m/s | (g + âz)Δt, g = −9.81 | 0 | OK | 0 | 1e-09
New forward velocity | 15.008 | m/s | v + âΔt | 15.008 | OK | 49.2388 | 0.0005
New forward position | 100.15 | m | x + vΔt + ½âΔt² | 100.15 | OK | 328.5762 | 5e-06
Speed-up | 8 | mm/s | âΔt | 8 | OK |  | 1e-06
Worked example 7.2 — tactical IMU coasting through a tunnel
Given: Gyro bias 1°/h, accel bias 0.5 mg, 15 m/s, 60 s unaided.
Gyro bias | 1 | deg/h | input
Accel bias | 0.5 | mg | input
Speed | 15 | m/s | input |  |  | 49.2126
Outage | 60 | s | input
Standard gravity | 9.8066 | m/s² | input
Shorter outage | 30 | s | input
Gyro bias in rad/s | 4.8481e-06 | rad/s | (1/3600)°/s × π/180 | 4.848e-06 | OK |  | 1e-09
Heading error | 0.00029089 | rad | bg·t | 0.0002909 | OK |  | 1e-07
Heading error (deg) | 0.016667 | deg |  | 0.0167 | OK |  | 5e-05
Sideways error | 0.1309 | m | ½·v·bg·t² | 0.131 | OK | 0.42946 | 0.0005
Accel bias in m/s² | 0.0049033 | m/s² | mg × 10⁻³ × g | 0.004903 | OK |  | 1e-06
Along-track error | 8.826 | m | ½·ba·t² | 8.83 | OK | 28.9566 | 0.005
Along-track error after 30 s | 2.2065 | m | ½·ba·t² | 2.2 | OK | 7.2392 | 0.05
Worked example 7.3 — 0.1° tilt error
Tilt error | 0.1 | deg | input
Gravity | 9.8066 | m/s² | input
Time | 10 | s | input
Leaked acceleration | 0.017116 | m/s² | g sin δθ | 0.01712 | OK |  | 1e-05
In mg | 1.7453 | mg |  | 1.7 | OK |  | 0.05
Position error after t | 0.85579 | m | ½·a·t² | 0.86 | OK | 2.8077 | 0.005
Worked example 7.4 — preintegration in one dimension
Given: 10 IMU samples at 100 Hz, â = 0.50 m/s², vi = 12.000 m/s.
Samples | 10 |  | input
IMU rate | 100 | Hz | input
Acceleration | 0.5 | m/s² | input
vi | 12 | m/s | input |  |  | 39.3701
Sample interval | 0.01 | s | 1/f | 0.01 | OK |  | 1e-09
Δt_ij | 0.1 | s | n·δt | 0.1 | OK |  | 1e-09
Δv_ij | 0.05 | m/s | Σ â δt | 0.05 | OK | 0.16404 | 1e-06
Δp_ij | 0.0025 | m | ½ â Δt_ij² | 0.0025 | OK | 0.0082021 | 1e-07
vj | 12.05 | m/s | vi + Δv | 12.05 | OK | 39.5341 | 1e-06
pj − pi | 1.2025 | m | vi Δt + Δp | 1.2025 | OK | 3.9452 | 1e-06

## M08 Timing
Module 8 — Timing and De-skew: worked examples
Blue = input (edit it) Black = formula Green = linked from another example/sheet Check = formula result vs. the value printed in the seminar book
Step / quantity | Value | Unit | Equation (as in the book) | Book value | Check vs. book | US feet | Tolerance | Notes
Worked example 8.1 — a 1 ms clock offset
Given: δt = 1 ms; 20 m/s; turning 30°/s; point 50 m away.
Clock offset | 0.001 | s | input
Speed | 20 | m/s | input |  |  | 65.6168
Turn rate | 30 | deg/s | input
Range | 50 | m | input |  |  | 164.042
Along-track error | 0.02 | m | v·δt | 0.02 | OK | 0.065617 | 0.0005
Rotation during offset | 0.0005236 | rad | ω·δt | 0.000524 | OK |  | 5e-07
Sideways error at range | 0.02618 | m | ρ·ω·δt | 0.026 | OK | 0.085892 | 0.0005
Worked example 8.2 — how big is the skew?
Given: 10 Hz sweep, 15 m/s, point fired 0.075 s into the sweep.
Sweep rate | 10 | Hz | input
Speed | 15 | m/s | input |  |  | 49.2126
Time into sweep | 0.075 | s | input
Sweep period | 0.1 | s | 1/f | 0.1 | OK |  | 1e-09
Distance moved by this point | 1.125 | m | v·τ | 1.125 | OK | 3.6909 | 0.0005
First-to-last difference | 1.5 | m | v·T | 1.5 | OK | 4.9213 | 0.0005

## M09 Calibration
Module 9 — Lever Arm, Boresight and Direct Georeferencing: worked examples
Blue = input (edit it) Black = formula Green = linked from another example/sheet Check = formula result vs. the value printed in the seminar book
Step / quantity | Value | Unit | Equation (as in the book) | Book value | Check vs. book | US feet | Tolerance | Notes
Worked example 9.1 — boresight residual at mapping range
Given: Residual boresight 0.05°; target 80 m away.
Boresight residual | 0.05 | deg | input
Range | 80 | m | input |  |  | 262.4672
Radians | 0.00087266 | rad |  | 0.0008727 | OK |  | 1e-07
Displacement | 0.069813 | m | ρ·δα | 0.0698 | OK | 0.22905 | 5e-05
Worked example 9.2 — direct georeferencing, every step
Given: FLU body, ENU world, ZYX angles. pW = (1000, 2000, 10) m; roll 1.0°, pitch −0.5°, yaw 30.0°; lever arm (0.120, 0, 0.085) m; boresight (0.05°, −0.03°, 0.02°); ρ = 25.000 m, H = 10.0°, V = 2.0°. The workbook uses exact rotation matrices; the book used the small-angle form for boresight.
IMU position E | 1000 | m | input |  |  | 3280.8399
IMU position N | 2000 | m | input |  |  | 6561.6798
IMU position U | 10 | m | input |  |  | 32.8084
Roll | 1 | deg | input
Pitch | -0.5 | deg | input
Yaw | 30 | deg | input
Lever arm x | 0.12 | m | input |  |  | 0.3937
Lever arm y | 0 | m | input |  |  | 0
Lever arm z | 0.085 | m | input |  |  | 0.27887
Boresight roll | 0.05 | deg | input
Boresight pitch | -0.03 | deg | input
Boresight yaw | 0.02 | deg | input
Range | 25 | m | input |  |  | 82.021
Horizontal angle | 10 | deg | input
Vertical angle | 2 | deg | input
Step 1: x_S | 24.6052 | m | ρ cos V cos H | 24.6052 | OK | 80.7257 | 5e-05
Step 1: y_S | 4.3386 | m | ρ cos V sin H | 4.3386 | OK | 14.2341 | 5e-05
Step 1: z_S | 0.87249 | m | ρ sin V | 0.8725 | OK | 2.8625 | 5e-05
Step 2: boresight R11 | 1 |  | Rz(δψ)Ry(δθ)Rx(δφ)
Step 2: boresight R12 | -0.00034952 |  | Rz(δψ)Ry(δθ)Rx(δφ)
Step 2: boresight R13 | -0.00052329 |  | Rz(δψ)Ry(δθ)Rx(δφ)
Step 2: boresight R21 | 0.00034907 |  | Rz(δψ)Ry(δθ)Rx(δφ)
Step 2: boresight R22 | 1 |  | Rz(δψ)Ry(δθ)Rx(δφ)
Step 2: boresight R23 | -0.00087285 |  | Rz(δψ)Ry(δθ)Rx(δφ)
Step 2: boresight R31 | 0.0005236 |  | Rz(δψ)Ry(δθ)Rx(δφ)
Step 2: boresight R32 | 0.00087266 |  | Rz(δψ)Ry(δθ)Rx(δφ)
Step 2: boresight R33 | 1 |  | Rz(δψ)Ry(δθ)Rx(δφ)
Step 2: rotated point, axis 1 | 24.6032 | m | R^B_S · x_S | 24.6032 | OK | 80.7192 | 0.0002
Step 2: rotated point, axis 2 | 4.3464 | m | R^B_S · x_S | 4.3464 | OK | 14.2598 | 0.0002
Step 2: rotated point, axis 3 | 0.88916 | m | R^B_S · x_S | 0.8892 | OK | 2.9172 | 0.0002
Step 3: add lever arm (x) | 24.7232 | m | r_B = R x_S + l | 24.7232 | OK | 81.1129 | 0.0002
Step 3: add lever arm (y) | 4.3464 | m | r_B = R x_S + l | 4.3464 | OK | 14.2598 | 0.0002
Step 3: add lever arm (z) | 0.97416 | m | r_B = R x_S + l | 0.9742 | OK | 3.1961 | 0.0002
Step 4: attitude R11 | 0.86599 |  | Rz(ψ)Ry(θ)Rx(φ) | 0.86599 | OK |  | 6e-06
Step 4: attitude R12 | -0.50006 |  | Rz(ψ)Ry(θ)Rx(φ) | -0.50006 | OK |  | 6e-06
Step 4: attitude R13 | 0.00117 |  | Rz(ψ)Ry(θ)Rx(φ) | 0.00117 | OK |  | 6e-06
Step 4: attitude R21 | 0.49998 |  | Rz(ψ)Ry(θ)Rx(φ) | 0.49998 | OK |  | 6e-06
Step 4: attitude R22 | 0.86582 |  | Rz(ψ)Ry(θ)Rx(φ) | 0.86582 | OK |  | 6e-06
Step 4: attitude R23 | -0.019477 |  | Rz(ψ)Ry(θ)Rx(φ) | -0.01948 | OK |  | 6e-06
Step 4: attitude R31 | 0.0087265 |  | Rz(ψ)Ry(θ)Rx(φ) | 0.00873 | OK |  | 6e-06
Step 4: attitude R32 | 0.017452 |  | Rz(ψ)Ry(θ)Rx(φ) | 0.01745 | OK |  | 6e-06
Step 4: attitude R33 | 0.99981 |  | Rz(ψ)Ry(θ)Rx(φ) | 0.99981 | OK |  | 6e-06
Step 4: rotated to world, X | 19.2378 | m | R^W_B · r_B | 19.2378 | OK | 63.1162 | 0.0002
Step 4: rotated to world, Y | 16.1053 | m | R^W_B · r_B | 16.1053 | OK | 52.839 | 0.0002
Step 4: rotated to world, Z | 1.2656 | m | R^W_B · r_B | 1.2656 | OK | 4.1521 | 0.0002
Step 5: world coordinate E | 1019.2378 | m | r_W = p_W + R r_B | 1019.238 | OK | 3343.9561 | 0.0006
Step 5: world coordinate N | 2016.1053 | m | r_W = p_W + R r_B | 2016.105 | OK | 6614.5188 | 0.0006
Step 5: world coordinate U | 11.2656 | m | r_W = p_W + R r_B | 11.266 | OK | 36.9605 | 0.0006

## M10 SLAM
Module 10 — SLAM, Motion Models and the Kalman Filter: worked examples
Blue = input (edit it) Black = formula Green = linked from another example/sheet Check = formula result vs. the value printed in the seminar book
Step / quantity | Value | Unit | Equation (as in the book) | Book value | Check vs. book | US feet | Tolerance | Notes
Worked example 10.1 — predicting the next pose
Given: Pose (10.00, 5.00, 0°); wheel distances L = 0.40 m, R = 0.45 m; track w = 0.30 m.
x | 10 | m | input |  |  | 32.8084
y | 5 | m | input |  |  | 16.4042
Heading θ | 0 | deg | input
Left wheel distance | 0.4 | m | input |  |  | 1.3123
Right wheel distance | 0.45 | m | input |  |  | 1.4764
Track width | 0.3 | m | input |  |  | 0.98425
Turn angle α | 0.16667 | rad | α = (R − L)/w | 0.16667 | OK |  | 5e-06
Turn angle (deg) | 9.5493 | deg |  | 9.549 | OK |  | 0.0005
Inner radius | 2.4 | m | r = L/α | 2.4 | OK | 7.874 | 0.0005
Center radius | 2.55 | m | r + w/2 | 2.55 | OK | 8.3661 | 0.0005
x′ | 10.423 | m | x + rc(sin(θ+α) − sin θ) | 10.423 | OK | 34.1963 | 0.0005
y′ | 5.0353 | m | y − rc(cos(θ+α) − cos θ) | 5.0353 | OK | 16.5201 | 6e-05
θ′ | 9.5493 | deg | θ + α | 9.549 | OK |  | 0.0005
Worked example 10.2 — 1-D Kalman update
Given: Prediction 100.0 ± 0.50 m; measurement 100.4 ± 0.20 m.
Predicted value | 100 | m | input |  |  | 328.084
Predicted σ | 0.5 | m | input |  |  | 1.6404
Measurement | 100.4 | m | input |  |  | 329.3963
Measurement σ | 0.2 | m | input |  |  | 0.65617
Prediction variance | 0.25 | m² | σ̄² | 0.25 | OK | 2.691 | 1e-09
Measurement variance | 0.04 | m² | σz² | 0.04 | OK | 0.43056 | 1e-09
Gain K | 0.86207 |  | K = σ̄²/(σ̄² + σz²) | 0.8621 | OK |  | 5e-05
Updated value | 100.3448 | m | μ = μ̄ + K(z − μ̄) | 100.345 | OK | 329.2153 | 0.0005
Updated variance | 0.034483 | m² | (1 − K)σ̄² | 0.03448 | OK | 0.37117 | 5e-06
Updated σ | 0.1857 | m |  | 0.186 | OK | 0.60924 | 0.0005
Worked example 10.3 — EKF prediction for our motion
Given: Motion of Example 10.1; P = diag(0.01, 0.01, 0.001); Q = diag(0.002, 0.002, 0.0005).
P11 | 0.01 |  | input
P22 | 0.01 |  | input
P33 | 0.001 |  | input
Q11 | 0.002 |  | input
Q22 | 0.002 |  | input
Q33 | 0.0005 |  | input
Jacobian G13 = ∂x′/∂θ | -0.035335 |  | rc(cos(θ+α) − cos θ) | -0.0353 | OK |  | 5e-05
Jacobian G23 = ∂y′/∂θ | 0.42304 |  | rc(sin(θ+α) − sin θ) | 0.423 | OK |  | 5e-05
(GPGᵀ)11 | 0.010001 |  |  | 0.01 | OK |  | 6e-06
(GPGᵀ)12 | -1.4948e-05 |  |  | -1e-05 | OK |  | 6e-06
(GPGᵀ)13 | -3.5335e-05 |  |  | -4e-05 | OK |  | 6e-06
(GPGᵀ)22 | 0.010179 |  |  | 0.01018 | OK |  | 6e-06
(GPGᵀ)23 | 0.00042304 |  |  | 0.00042 | OK |  | 6e-06
P̄11 | 0.012001 |  | GPGᵀ + Q | 0.012 | OK |  | 6e-06
P̄12 | -1.4948e-05 |  |  | -1e-05 | OK |  | 6e-06
P̄13 | -3.5335e-05 |  |  | -4e-05 | OK |  | 6e-06
P̄22 | 0.012179 |  |  | 0.01218 | OK |  | 6e-06
P̄23 | 0.00042304 |  |  | 0.00042 | OK |  | 6e-06
P̄33 | 0.0015 |  |  | 0.0015 | OK |  | 6e-06
σx | 10.955 | cm | √P̄11 | 11 | OK | 0.35942 | 0.05
σy | 11.0358 | cm | √P̄22 | 11 | OK | 0.36207 | 0.05
σθ | 0.03873 | rad | √P̄33 | 0.0387 | OK |  | 5e-05
σθ (deg) | 2.2191 | deg |  | 2.22 | OK |  | 0.005
Worked example 10.4 — EKF correction with a pole at (25, 8)
Given: Predicted pose and P̄ from 10.1 and 10.3. Measured r = 14.95 m, β = 2.10°; R = diag(0.05², (1°)²).
Pole E | 25 | m | input |  |  | 82.021
Pole N | 8 | m | input |  |  | 26.2467
Measured range | 14.95 | m | input |  |  | 49.0486
Measured bearing | 2.1 | deg | input
Range σ | 0.05 | m | input |  |  | 0.16404
Bearing σ | 1 | deg | input
Δx | 14.577 | m | Lx − x | 14.577 | OK | 47.8247 | 0.0005
Δy | 2.9647 | m | Ly − y | 2.965 | OK | 9.7266 | 0.0005
q = Δx² + Δy² | 221.2771 | m² |  | 221.277 | OK | 2381.8074 | 0.002
Predicted range r̂ | 14.8754 | m | √q | 14.875 | OK | 48.8038 | 0.0005
Predicted bearing β̂ | 1.9467 | deg | atan2(Δy, Δx) − θ | 1.947 | OK |  | 0.0005
Innovation δr | 0.074613 | m | z − ẑ | 0.075 | OK | 0.24479 | 0.0005
Innovation δβ | 0.15327 | deg |  | 0.153 | OK |  | 0.0005
Innovation δβ (rad) | 0.002675 | rad |  | 0.00267 | OK |  | 1e-05
H11 | -0.97994 |  | −Δx/r | -0.9799 | OK |  | 5e-05
H12 | -0.1993 |  | −Δy/r | -0.1993 | OK |  | 5e-05
H21 | 0.013398 |  | Δy/q | 0.0134 | OK |  | 5e-05
H22 | -0.065877 |  | −Δx/q | -0.0659 | OK |  | 5e-05
H23 | -1 |  |  | -1 | OK |  | 1e-09
(P̄Hᵀ)11 | -0.011758
(P̄Hᵀ)12 | 0.00019711
(P̄Hᵀ)21 | -0.0024126
(P̄Hᵀ)22 | -0.0012255
(P̄Hᵀ)31 | -4.9685e-05
(P̄Hᵀ)32 | -0.0015283
S11 | 0.014502 |  | H P̄ Hᵀ + R | 0.0145 | OK |  | 6e-06
S12 | 5.1093e-05 |  |  | 5e-05 | OK |  | 6e-06
S22 | 0.0019163 |  |  | 0.00192 | OK |  | 6e-06
det S | 2.7789e-05
S⁻¹ 11 | 68.9603
S⁻¹ 12 | -1.8386
S⁻¹ 22 | 521.8786
K11 | -0.81116 |  | K = P̄Hᵀ S⁻¹ | -0.811 | OK |  | 0.0006
K12 | 0.12449 |  |  | 0.124 | OK |  | 0.0006
K21 | -0.16412 |  | K = P̄Hᵀ S⁻¹ | -0.164 | OK |  | 0.0006
K22 | -0.63515 |  |  | -0.635 | OK |  | 0.0006
K31 | -0.00061626 |  | K = P̄Hᵀ S⁻¹ | -0.0006 | OK |  | 0.0002
K32 | -0.79752 |  |  | -0.798 | OK |  | 0.0006
Updated x | 10.3628 | m | x̄ + K ν | 10.363 | OK | 33.9988 | 0.0005
Updated y | 5.0214 | m |  | 5.021 | OK | 16.4744 | 0.0005
Updated θ | 9.4244 | deg |  | 9.424 | OK |  | 0.0005
Updated P11 | 0.0024395 |  | P = (I − KH)P̄
Updated P22 | 0.011005
Updated P33 | 0.00028109
σx after | 4.9391 | cm |  | 4.9 | OK | 0.16204 | 0.05
σy after | 10.4903 | cm |  | 10.5 | OK | 0.34417 | 0.05
σθ after | 0.96061 | deg |  | 0.96 | OK |  | 0.005

## M11 Scan Matching
Module 11 — Scan Matching (ICP and LOAM features): worked examples
Blue = input (edit it) Black = formula Green = linked from another example/sheet Check = formula result vs. the value printed in the seminar book
Step / quantity | Value | Unit | Equation (as in the book) | Book value | Check vs. book | US feet | Tolerance | Notes
Worked example 11.1 — best fit of four matched points (with continuation)
Given: Source p = (0,0),(2,0),(2,1),(0,3); target q = (1.000,0.500),(2.970,0.847),(2.796,1.832),(0.479,3.454).
p1 x | 0 | m | input |  |  | 0
p2 x | 2 | m | input |  |  | 6.5617
p3 x | 2 | m | input |  |  | 6.5617
p4 x | 0 | m | input |  |  | 0
p1 y | 0 | m | input |  |  | 0
p2 y | 0 | m | input |  |  | 0
p3 y | 1 | m | input |  |  | 3.2808
p4 y | 3 | m | input |  |  | 9.8425
q1 x | 1 | m | input |  |  | 3.2808
q2 x | 2.97 | m | input |  |  | 9.7441
q3 x | 2.796 | m | input |  |  | 9.1732
q4 x | 0.479 | m | input |  |  | 1.5715
q1 y | 0.5 | m | input |  |  | 1.6404
q2 y | 0.847 | m | input |  |  | 2.7789
q3 y | 1.832 | m | input |  |  | 6.0105
q4 y | 3.454 | m | input |  |  | 11.332
Centroid p̄ x | 1 | m | mean | 1 | OK | 3.2808 | 1e-09
Centroid p̄ y | 1 | m | mean | 1 | OK | 3.2808 | 1e-09
Centroid q̄ x | 1.8113 | m | mean | 1.811 | OK | 5.9424 | 0.0005
Centroid q̄ y | 1.6583 | m | mean | 1.658 | OK | 5.4405 | 0.0005
W11 = Σ p′x q′x | 4.287 |  | W = Σ p′ q′ᵀ | 4.287 | OK |  | 0.002
W12 = Σ p′x q′y | -1.275 |  |  | -1.275 | OK |  | 0.002
W21 = Σ p′y q′x | -3.012 |  |  | -3.012 | OK |  | 0.002
W22 = Σ p′y q′y | 5.561 |  |  | 5.562 | OK |  | 0.002
Σ(p′x q′y − p′y q′x) | 1.737 |  |  | 1.736 | OK |  | 0.002
Σ(p′x q′x + p′y q′y) | 9.848 |  |  | 9.848 | OK |  | 0.002
Rotation θ | 10.003 | deg | atan2(num, den) [Excel: ATAN2(x, y)] | 10 | OK |  | 0.01
Translation tx | 1.0002 | m | t = q̄ − R p̄ | 1 | OK | 3.2813 | 0.001
Translation ty | 0.49975 | m |  | 0.5 | OK | 1.6396 | 0.001
Worked example 11.2 — edge or plane?
Given: Two neighbors each side (¦S¦ = 4); center range underlined in the book.
Flat wall range 1 | 10 | m | input |  |  | 32.8084
Flat wall range 2 | 10.01 | m | input |  |  | 32.8412
Flat wall range 3 (center) | 10 | m | input |  |  | 32.8084
Flat wall range 4 | 9.99 | m | input |  |  | 32.7756
Flat wall range 5 | 10 | m | input |  |  | 32.8084
Corner range 1 | 10 | m | input |  |  | 32.8084
Corner range 2 | 10 | m | input |  |  | 32.8084
Corner range 3 (center) | 8 | m | input |  |  | 26.2467
Corner range 4 | 8 | m | input |  |  | 26.2467
Corner range 5 | 8 | m | input |  |  | 26.2467
Smoothness c, flat wall | 0 |  | c = ¦Σ(rj − ri)¦/(¦S¦·ri) | 0 | OK |  | 1e-06
Smoothness c, corner | 0.125 |  |  | 0.125 | OK |  | 1e-06
Classification: c > 0.1 → edge, c < 0.1 → plane (LOAM default).
Worked example 11.3 — edge and plane distances
Given: Edge a=(0,0,0), b=(2,0,0), p=(1,0.6,0.8). Plane u=(0,0,0), v=(1,0,0), w=(0,1,0), p=(0.3,0.4,0.12).
Edge a x | 0 | m | input |  |  | 0
Edge a y | 0 | m | input |  |  | 0
Edge a z | 0 | m | input |  |  | 0
Edge b x | 2 | m | input |  |  | 6.5617
Edge b y | 0 | m | input |  |  | 0
Edge b z | 0 | m | input |  |  | 0
Edge p x | 1 | m | input |  |  | 3.2808
Edge p y | 0.6 | m | input |  |  | 1.9685
Edge p z | 0.8 | m | input |  |  | 2.6247
(p−a)×(p−b) x | 0 |  | cross product | 0 | OK |  | 1e-09
(p−a)×(p−b) y | -1.6 |  |  | -1.6 | OK |  | 1e-09
(p−a)×(p−b) z | 1.2 |  |  | 1.2 | OK |  | 1e-09
Edge distance d_e | 1 | m | ¦(p−a)×(p−b)¦/¦a−b¦ | 1 | OK | 3.2808 | 1e-09
Plane u x | 0 | m | input |  |  | 0
Plane u y | 0 | m | input |  |  | 0
Plane u z | 0 | m | input |  |  | 0
Plane v x | 1 | m | input |  |  | 3.2808
Plane v y | 0 | m | input |  |  | 0
Plane v z | 0 | m | input |  |  | 0
Plane w x | 0 | m | input |  |  | 0
Plane w y | 1 | m | input |  |  | 3.2808
Plane w z | 0 | m | input |  |  | 0
Plane p x | 0.3 | m | input |  |  | 0.98425
Plane p y | 0.4 | m | input |  |  | 1.3123
Plane p z | 0.12 | m | input |  |  | 0.3937
Normal x | 0 |  | (u−v)×(u−w) | 0 | OK |  | 1e-09
Normal y | 0 |  |  | 0 | OK |  | 1e-09
Normal z | 1 |  |  | 1 | OK |  | 1e-09
Plane distance d_p | 0.12 | m | ¦(p−u)·n¦/¦n¦ | 0.12 | OK | 0.3937 | 1e-09

## M12 Factor Graphs
Module 12 — Factor Graphs and Trajectories: worked examples
Blue = input (edit it) Black = formula Green = linked from another example/sheet Check = formula result vs. the value printed in the seminar book
Step / quantity | Value | Unit | Equation (as in the book) | Book value | Check vs. book | US feet | Tolerance | Notes
Worked example 12.1 — 1-D pose graph with a GPS misclosure
Given: x0 = 0 fixed; odometry 1.0, 1.1, 0.9 m; GPS x3 = 3.2 m; equal weights.
Odometry x1−x0 | 1 | m | input |  |  | 3.2808
Odometry x2−x1 | 1.1 | m | input |  |  | 3.6089
Odometry x3−x2 | 0.9 | m | input |  |  | 2.9528
GPS x3 | 3.2 | m | input |  |  | 10.4987
AᵀB row 1 | -0.1 | m |  | -0.1 | OK | -0.32808 | 1e-09
AᵀB row 2 | 0.2 | m |  | 0.2 | OK | 0.65617 | 1e-09
AᵀB row 3 | 4.1 | m |  | 4.1 | OK | 13.4514 | 1e-09
x1 | 1.05 | m | x = (AᵀA)⁻¹Aᵀb, (AᵀA)⁻¹ = ¼[[3,2,1],[2,4,2],[1,2,3]] | 1.05 | OK | 3.4449 | 1e-06
x2 | 2.2 | m |  | 2.2 | OK | 7.2178 | 1e-06
x3 | 3.15 | m |  | 3.15 | OK | 10.3346 | 1e-06
Residual odometry 1 | 0.05 | m |  | 0.05 | OK | 0.16404 | 1e-06
Residual odometry 2 | 0.05 | m |  | 0.05 | OK | 0.16404 | 1e-06
Residual odometry 3 | 0.05 | m |  | 0.05 | OK | 0.16404 | 1e-06
Residual GPS | -0.05 | m |  | -0.05 | OK | -0.16404 | 1e-06
Misclosure | 0.2 | m | ¦Σodometry − GPS¦ | 0.2 | OK | 0.65617 | 1e-06
Worked example 12.2 — giving a camera image its pose
Given: Poses at 10.00 s and 10.10 s; photo at 10.04 s.
t1 | 10 | s | input
E1 | 100 | m | input |  |  | 328.084
N1 | 200 | m | input |  |  | 656.168
Heading 1 | 30 | deg | input
t2 | 10.1 | s | input
E2 | 101.5 | m | input |  |  | 333.0052
N2 | 200.1 | m | input |  |  | 656.4961
Heading 2 | 31 | deg | input
Exposure time | 10.04 | s | input
Fraction | 0.4 |  | f = (t − t1)/(t2 − t1) | 0.4 | OK |  | 1e-06
Image E | 100.6 | m | E1 + f(E2 − E1) | 100.6 | OK | 330.0525 | 0.005
Image N | 200.04 | m |  | 200.04 | OK | 656.2992 | 0.005
Image heading | 30.4 | deg |  | 30.4 | OK |  | 0.005
Worked example 12.3 — why the camera needs calibration and timing too
Given: Boresight 0.1° at 20 m; timing error 5 ms at 10 m/s.
Boresight error | 0.1 | deg | input
Range | 20 | m | input |  |  | 65.6168
Timing error | 0.005 | s | input
Speed | 10 | m/s | input |  |  | 32.8084
Color offset from boresight | 0.034907 | m | ρ·δα | 0.035 | OK | 0.11452 | 0.0005
Color smear from timing | 0.05 | m | v·δt | 0.05 | OK | 0.16404 | 1e-06

## M13 Accuracy
Module 13 — Control, Checkpoints and ASPRS Accuracy: worked examples
Blue = input (edit it) Black = formula Green = linked from another example/sheet Check = formula result vs. the value printed in the seminar book
Step / quantity | Value | Unit | Equation (as in the book) | Book value | Check vs. book | US feet | Tolerance | Notes
Worked example 13.1 — vertical accuracy from ten checkpoints
Given: Δz (cm) = +2.1, −3.4, +1.2, +4.5, −0.8, +2.7, −1.9, +3.1, +0.4, −2.6; checkpoints RMSE 1.0 cm.
Δz 1 | 2.1 | cm | input |  |  | 0.068898
Δz 2 | -3.4 | cm | input |  |  | -0.11155
Δz 3 | 1.2 | cm | input |  |  | 0.03937
Δz 4 | 4.5 | cm | input |  |  | 0.14764
Δz 5 | -0.8 | cm | input |  |  | -0.026247
Δz 6 | 2.7 | cm | input |  |  | 0.088583
Δz 7 | -1.9 | cm | input |  |  | -0.062336
Δz 8 | 3.1 | cm | input |  |  | 0.10171
Δz 9 | 0.4 | cm | input |  |  | 0.013123
Δz 10 | -2.6 | cm | input |  |  | -0.085302
Checkpoint survey RMSE | 1 | cm | input |  |  | 0.032808
Sum | 5.3 | cm | Σ Δz | 5.3 | OK | 0.17388 | 1e-06
Mean (bias) | 0.53 | cm | Σ Δz / n | 0.53 | OK | 0.017388 | 1e-06
Sum of squares | 65.73 | cm² | Σ Δz² | 65.73 | OK |  | 1e-06
RMSE_z (data) | 2.5638 | cm | √(ΣΔz²/n) | 2.56 | OK | 0.084114 | 0.005
Standard deviation | 2.6441 | cm |  | 2.64 | OK | 0.086748 | 0.005
RMSE_z incl. checkpoint error | 2.7519 | cm | √(RMSE² + RMSEck²) | 2.75 | OK | 0.090286 | 0.005
Worked example 13.2 — horizontal accuracy
Given: RMSEx = 2.25 cm, RMSEy = 2.16 cm.
RMSE x | 2.25 | cm | input |  |  | 0.073819
RMSE y | 2.16 | cm | input |  |  | 0.070866
RMSE_H (radial) | 3.119 | cm | √(RMSEx² + RMSEy²) | 3.12 | OK | 0.10233 | 0.005

## M14 Error Budgets
Module 14 — Error Propagation and Error Budgets: worked examples
Blue = input (edit it) Black = formula Green = linked from another example/sheet Check = formula result vs. the value printed in the seminar book
Step / quantity | Value | Unit | Equation (as in the book) | Book value | Check vs. book | US feet | Tolerance | Notes
Worked example 14.1 — height of a ground point seen by a scanner
Given: Scanner 2.00 m above a flat road, point 20.00 m away; σρ = 0.35 cm; σV = 0.01°; z = ρ sin V.
Scanner height | 2 | m | input |  |  | 6.5617
Horizontal distance | 20 | m | input |  |  | 65.6168
Range precision σρ | 0.35 | cm | input |  |  | 0.011483
Vertical angle σV | 0.01 | deg | input
Range ρ | 20.0998 | m | √(d² + h²) | 20.1 | OK | 65.9441 | 0.0005
Vertical angle V | -5.7106 | deg | −atan(h/d) | -5.711 | OK |  | 0.0005
sin V = ∂z/∂ρ | -0.099504 |  |  | -0.0995 | OK |  | 5e-06
cos V | 0.99504 |  |  | 0.99504 | OK |  | 5e-06
∂z/∂V = ρ cos V | 20 | m/rad |  | 20 | OK |  | 0.0005
σV in radians | 0.00017453 | rad |  | 0.0001745 | OK |  | 1e-07
Range contribution | 0.034826 | cm | ¦sin V¦·σρ | 0.035 | OK | 0.0011426 | 0.0005
Angle contribution | 0.34907 | cm | ρ cos V·σV | 0.349 | OK | 0.011452 | 0.0005
σz | 0.3508 | cm | √(range² + angle²) | 0.351 | OK | 0.011509 | 0.0005
Worked example 14.2 — curb height from one sensor — correlation helps
Given: σ = 0.25 cm random each; common range bias 1.25 cm (r = 1); h = z1 − z2.
Random σ per point | 0.25 | cm | input |  |  | 0.0082021
Common bias | 1.25 | cm | input |  |  | 0.04101
Bias correlation | 1 |  | input
Coefficient a1 | 1 |  | input
Coefficient a2 | -1 |  | input
Random variance of h | 0.125 | cm² | Σ ai² σi² | 0.125 | OK |  | 1e-06
Bias variance of h | 0 | cm² | Σ ai²bi² + 2 a1 a2 r b1 b2 | 0 | OK |  | 1e-09
σh total | 0.35355 | cm |  | 0.35 | OK | 0.0116 | 0.005
Absolute height σ (each point) | 1.2748 | cm | √(σ² + b²) | 1.3 | OK | 0.041823 | 0.05
Worked example 14.3 — the error ellipsoid of one laser point
Given: ρ = 30.00 m, H = 30°, V = −3.823°; σρ = 10 mm; σH = σV = 0.01°.
Range ρ | 30 | m | input |  |  | 98.4252
H | 30 | deg | input
V | -3.823 | deg | input
σρ | 10 | mm | input |  |  | 0.032808
σH | 0.01 | deg | input
σV | 0.01 | deg | input
Point x | 25.9229 | m | ρ cos V cos H | 25.923 | OK | 85.049 | 0.0005
Point y | 14.9666 | m | ρ cos V sin H | 14.967 | OK | 49.1031 | 0.0005
Point z | -2.0002 | m | ρ sin V | -2 | OK | -6.5624 | 0.0005
Jacobian J11 | 0.8641 |  | ∂(x,y,z)/∂(ρ,H,V) | 0.8641 | OK |  | 0.0005
Jacobian J12 | -14.9666 |  | ∂(x,y,z)/∂(ρ,H,V) | -14.967 | OK |  | 0.0005
Jacobian J13 | 1.7323 |  | ∂(x,y,z)/∂(ρ,H,V) | 1.732 | OK |  | 0.0005
Jacobian J21 | 0.49889 |  | ∂(x,y,z)/∂(ρ,H,V) | 0.4989 | OK |  | 0.0005
Jacobian J22 | 25.9229 |  | ∂(x,y,z)/∂(ρ,H,V) | 25.923 | OK |  | 0.0005
Jacobian J23 | 1.0001 |  | ∂(x,y,z)/∂(ρ,H,V) | 1 | OK |  | 0.0005
Jacobian J31 | -0.066674 |  | ∂(x,y,z)/∂(ρ,H,V) | -0.0667 | OK |  | 0.0005
Jacobian J32 | 0 |  | ∂(x,y,z)/∂(ρ,H,V) | 0 | OK |  | 0.0005
Jacobian J33 | 29.9332 |  | ∂(x,y,z)/∂(ρ,H,V) | 29.933 | OK |  | 0.0005
σρ² | 100 | mm² |  | 100 | OK |  | 1e-09
(σH in mm/m)² | 0.030462 | mm²/m² | σH rad × 1000
(σV in mm/m)² | 0.030462 | mm²/m²
Σy 11 | 81.5814 | mm² | J Σx Jᵀ | 81.58 | OK |  | 0.02
Σy 12 | 31.343 | mm² | J Σx Jᵀ | 31.34 | OK |  | 0.02
Σy 13 | -4.1818 | mm² | J Σx Jᵀ | -4.18 | OK |  | 0.02
Σy 22 | 45.3896 | mm² | J Σx Jᵀ | 45.39 | OK |  | 0.02
Σy 23 | -2.4144 | mm² | J Σx Jᵀ | -2.41 | OK |  | 0.02
Σy 33 | 27.7382 | mm² | J Σx Jᵀ | 27.74 | OK |  | 0.02
σx | 9.0322 | mm |  | 9 | OK | 0.029633 | 0.05
σy | 6.7372 | mm |  | 6.7 | OK | 0.022104 | 0.05
σz | 5.2667 | mm |  | 5.3 | OK | 0.017279 | 0.05
Along-beam σ (major axis) | 10 | mm | √(uᵀΣu), u = beam direction | 10 | OK | 0.032808 | 0.05
Across-beam σ (horizontal) | 5.2243 | mm | ρ cos V σH | 5.2 | OK | 0.01714 | 0.05
Across-beam σ (vertical) | 5.236 | mm | ρ σV | 5.2 | OK | 0.017178 | 0.05
Worked example 14.4 — full error budget of a backpack point at 20 m
Given: 1σ inputs as listed; point on a wall 20 m to the side at sensor height.
Trajectory E | 1.5 | cm | input |  |  | 0.049213
Trajectory N | 1.5 | cm | input |  |  | 0.049213
Trajectory U | 2 | cm | input |  |  | 0.065617
Roll / pitch | 0.02 | deg | input
Yaw | 0.05 | deg | input
Boresight per axis | 0.01 | deg | input
Lever arm per axis | 0.2 | cm | input |  |  | 0.0065617
Range accuracy | 1.25 | cm | input |  |  | 0.04101
Range precision | 0.4 | cm | input |  |  | 0.013123
Angle encoders | 0.01 | deg | input
Range | 20 | m | input |  |  | 65.6168
Position, horizontal | 2.1213 | cm | √(σE² + σN²) | 2.12 | OK | 0.069597 | 0.005
Yaw → horizontal | 1.7453 | cm | ρ·δψ | 1.75 | OK | 0.057261 | 0.005
Roll → vertical | 0.69813 | cm | ρ·δφ | 0.7 | OK | 0.022905 | 0.005
Boresight (each of H and V) | 0.34907 | cm | ρ·δb | 0.35 | OK | 0.011452 | 0.005
Lever arm, horizontal | 0.28284 | cm | √2 × 0.2 | 0.28 | OK | 0.0092796 | 0.005
Range total | 1.3124 | cm | √(acc² + prec²) | 1.31 | OK | 0.043059 | 0.005
Encoders (each of H and V) | 0.34907 | cm | ρ·δenc | 0.35 | OK | 0.011452 | 0.005
Sum of squares, horizontal | 9.5924 | cm² |  | 9.6 | OK |  | 0.02
Horizontal RSS | 3.0972 | cm | √Σ | 3.1 | OK | 0.10161 | 0.005
Sum of squares, vertical | 4.7711 | cm² |  | 4.78 | OK |  | 0.02
Vertical RSS | 2.1843 | cm | √Σ | 2.18 | OK | 0.071663 | 0.005
Worked example 14.5 — Monte Carlo check of the 20 m budget
Given: The 'MC 20 m' sheet draws 2,000 random sets of every input (NORMINV(RAND())) and takes the standard deviation. The book used 100,000 draws through the full rotation equations; with 2,000 draws expect ±0.05 cm scatter each time Excel recalculates (F9).
Monte Carlo horizontal σ | 3.116 | cm | STDEV of 2,000 draws | 3.09 | OK | 0.10223 | 0.15
Monte Carlo vertical σ | 2.2122 | cm |  | 2.18 | OK | 0.072578 | 0.12
Linear method horizontal (Example 14.4) | 3.0972 | cm |  | 3.1 | OK | 0.10161 | 0.005
Worked example 14.6 — fitting a plane to a target
Given: 400 returns, σ = 0.25 cm each, bias 1.25 cm.
σ per return | 0.25 | cm | input |  |  | 0.0082021
Returns | 400 |  | input
Bias | 1.25 | cm | input |  |  | 0.04101
Random part of the mean | 0.0125 | cm | σ/√n | 0.0125 | OK | 0.0004101 | 1e-06
Total | 1.2501 | cm | √(b² + (σ/√n)²) | 1.2501 | OK | 0.041013 | 5e-05
Worked example 14.7 — stockpile volume error
Given: Footprint 2,000 m²; bias 1.25 cm; 2,000 one-meter cells × ~100 points of σ = 0.4 cm.
Footprint | 2000 | m² | input |  |  | 21527.8208
Vertical bias | 0.0125 | m | input |  |  | 0.04101
Cells | 2000 |  | input
Points per cell | 100 |  | input
Point σ | 0.4 | cm | input |  |  | 0.013123
Cell area | 1 | m² | input |  |  | 10.7639
Systematic volume error | 25 | m³ | δV = A·b | 25 | OK | 882.8681 | 1e-06
σ per cell | 0.04 | cm | σ/√n | 0.04 | OK | 0.0013123 | 1e-06
Random volume σ | 0.017889 | m³ | a·σcell·√N | 0.018 | OK | 0.63173 | 0.0005
Worked example 14.8 — RSS budget for a 5 cm (0.16 ft, 1σ) job
Given: 1σ terms (cm): range+angle 2.0; lever arm+boresight 1.5; trajectory 3.0; timing 0.5; control 1.5.
Range + angle | 2 | cm | input |  |  | 0.065617
Lever arm + boresight | 1.5 | cm | input |  |  | 0.049213
Trajectory | 3 | cm | input |  |  | 0.098425
Timing | 0.5 | cm | input |  |  | 0.016404
Control / georeferencing | 1.5 | cm | input |  |  | 0.049213
What-if trajectory | 5 | cm | input |  |  | 0.16404
Specification | 5 | cm | input |  |  | 0.16404
Sum of squares | 17.75 | cm² | Σσi² | 17.75 | OK |  | 1e-06
Total | 4.2131 | cm | √Σσi² | 4.21 | OK | 0.13822 | 0.005
What-if sum of squares | 33.75 | cm² |  | 33.75 | OK |  | 1e-06
What-if total | 5.8095 | cm |  | 5.81 | OK | 0.1906 | 0.005
Pass/fail is shown in column B of the next two rows (1 = pass, 0 = fail).
Base budget passes? | 1 |  |  | 1 | OK |  | 1e-09
What-if passes? | 0 |  |  | 0 | OK |  | 1e-09
Worked example 14.9 — what accuracy can an OS0 backpack deliver?
Given: Budget of Example 14.4 with the OS0 precision at each range (Module 15).
Range 5 m | 5 | m | input |  |  | 16.4042
OS0 precision at 5 m | 0.25 | cm | input |  |  | 0.0082021
Horizontal at 5 m | 2.5319 | cm | same terms as 14.4 | 2.5 | OK | 0.083068 | 0.05
Vertical at 5 m | 2.0213 | cm |  | 2 | OK | 0.066316 | 0.05
Range 10 m | 10 | m | input |  |  | 32.8084
OS0 precision at 10 m | 0.25 | cm | input |  |  | 0.0082021
Horizontal at 10 m | 2.6509 | cm | same terms as 14.4 | 2.7 | OK | 0.086973 | 0.05
Vertical at 10 m | 2.0549 | cm |  | 2.1 | OK | 0.067419 | 0.05
Range 20 m | 20 | m | input |  |  | 65.6168
OS0 precision at 20 m | 0.4 | cm | input |  |  | 0.013123
Horizontal at 20 m | 3.0972 | cm | same terms as 14.4 | 3.1 | OK | 0.10161 | 0.05
Vertical at 20 m | 2.1843 | cm |  | 2.2 | OK | 0.071663 | 0.05
Range 35 m | 35 | m | input |  |  | 114.8294
OS0 precision at 35 m | 1.5 | cm | input |  |  | 0.049213
Horizontal at 35 m | 4.2974 | cm | same terms as 14.4 | 4.3 | OK | 0.14099 | 0.05
Vertical at 35 m | 2.5058 | cm |  | 2.5 | OK | 0.082211 | 0.05
Worked example 14.10 — georeferencing an OS0 point with the GX5-45 alone
Given: Point 20 m to the side; GX5-45 ±2 m H, ±5 m V; heading 0.8°; roll/pitch 0.25°; range error 1.31 cm.
Range | 20 | m | input |  |  | 65.6168
Position H | 2 | m | input |  |  | 6.5617
Position V | 5 | m | input |  |  | 16.4042
Heading | 0.8 | deg | input
Roll / pitch | 0.25 | deg | input
Range error | 0.0131 | m | input |  |  | 0.042979
Horizontal | 2.0194 | m | √(pos² + (ρδψ)² + range²) | 2.02 | OK | 6.6255 | 0.005
Vertical | 5.0008 | m | √(pos² + (ρδφ)²) | 5 | OK | 16.4067 | 0.005
Heading shear inside one scan | 0.27925 | m | ρ·δψ | 0.28 | OK | 0.91618 | 0.005
Worked example 14.11 — the same point with the GQ7 and RTK
Given: GQ7 RTK 2 cm H and V; heading 0.25°; roll/pitch 0.05°; range 1.31 cm.
Range | 20 | m | input |  |  | 65.6168
RTK position | 2 | cm | input |  |  | 0.065617
Heading | 0.25 | deg | input
Roll / pitch | 0.05 | deg | input
Range error | 1.31 | cm | input |  |  | 0.042979
Heading term | 8.7266 | cm | ρ·δψ | 8.7 | OK | 0.28631 | 0.05
Horizontal | 9.0482 | cm |  | 9 | OK | 0.29686 | 0.06
Vertical | 2.6545 | cm |  | 2.7 | OK | 0.087089 | 0.05
Worked example 14.12 — RiLOC-F, Case A — nadir return from 500 ft AGL
Given: GNSS 2.5 cm H / 3.75 cm V; attitude 0.005°; boresight 0.005°; lever arm 5 mm; range 2.5 cm; encoder term 0.08 cm.
Flying height | 500 | ft | input
GNSS horizontal | 2.5 | cm | input |  |  | 0.082021
GNSS vertical | 3.75 | cm | input |  |  | 0.12303
Roll = pitch = heading | 0.005 | deg | input
Boresight per axis | 0.005 | deg | input
Lever arm per axis | 0.5 | cm | input |  |  | 0.016404
Laser range (accuracy ⊕ precision) | 2.5 | cm | input |  |  | 0.082021
Encoder term | 0.08 | cm | input |  |  | 0.0026247
Range | 152.4 | m | 500 ft × 0.3048 | 152.4 | OK | 500 | 1e-06
One attitude axis at range | 1.3299 | cm | ρ·δα | 1.33 | OK | 0.043633 | 0.005
Roll and pitch (RSS) | 1.8808 | cm | √(1.33² + 1.33²) | 1.88 | OK | 0.061707 | 0.005
Boresight (two axes) | 1.8808 | cm |  | 1.88 | OK | 0.061707 | 0.005
Lever arm horizontal | 0.70711 | cm |  | 0.71 | OK | 0.023199 | 0.005
Sum of squares H | 13.8314 | cm² |  | 13.84 | OK |  | 0.05
Horizontal RSS | 3.7191 | cm |  | 3.7 | OK | 0.12202 | 0.05
Sum of squares V | 20.5625 | cm² |  | 20.6 | OK |  | 0.05
Vertical RSS | 4.5346 | cm |  | 4.5 | OK | 0.14877 | 0.05
Worked example 14.13 — RiLOC-F, Case B — 500 ft slant return at the 37.5° edge
Given: Same inputs as Case A; scan angle 37.5°.
Scan angle from nadir | 37.5 | deg | input
Roll/pitch, horizontal | 1.4922 | cm | √2 ρ cos θ δα | 1.49 | OK | 0.048955 | 0.005
Heading, horizontal | 0.80962 | cm | ρ sin θ δψ | 0.81 | OK | 0.026562 | 0.005
Range, horizontal | 1.5219 | cm | δρ sin θ | 1.52 | OK | 0.049931 | 0.005
Boresight, horizontal | 1.6976 | cm |  | 1.7 | OK | 0.055697 | 0.005
Horizontal RSS | 3.851 | cm |  | 3.9 | OK | 0.12635 | 0.06
Roll, vertical | 0.80962 | cm | ρ sin θ δφ | 0.81 | OK | 0.026562 | 0.005
Range, vertical | 1.9834 | cm | δρ cos θ | 1.98 | OK | 0.065072 | 0.005
Vertical RSS | 4.4224 | cm | boresight vertical = roll term | 4.4 | OK | 0.14509 | 0.05
Worked example 14.14 — what ground control and strip adjustment buy you
Given: Remaining GNSS-related error 1.5 cm H and V; checkpoint survey RMSE 1.0 cm; AP+30 attitude 0.010°, heading 0.025°.
Adjusted GNSS H and V | 1.5 | cm | input |  |  | 0.049213
Checkpoint RMSE | 1 | cm | input |  |  | 0.032808
AP+30 roll/pitch | 0.01 | deg | input
AP+30 heading | 0.025 | deg | input
RiLOC-F nadir horizontal | 3.1345 | cm |  | 3.1 | OK | 0.10284 | 0.05
RiLOC-F nadir vertical | 2.958 | cm |  | 3 | OK | 0.097049 | 0.05
With checkpoint error | 3.1225 | cm |  | 3.1 | OK | 0.10244 | 0.05
AP+30 roll/pitch at edge | 2.9843 | cm |  | 2.98 | OK | 0.09791 | 0.005
AP+30 heading at edge | 4.0481 | cm |  | 4.05 | OK | 0.13281 | 0.005
AP+30 edge horizontal | 5.7655 | cm |  | 5.8 | OK | 0.18916 | 0.05
Worked example 14.15 — capstone vertical error budget, 3 cm (0.10 ft) specification
Given: 1σ terms (cm): range noise 0.8; boresight 1.0; lever arm 0.3; trajectory 1.8; control 1.0; timing 0.1.
Range noise | 0.8 | cm | input |  |  | 0.026247
Boresight | 1 | cm | input |  |  | 0.032808
Lever arm | 0.3 | cm | input |  |  | 0.0098425
Trajectory (open sky) | 1.8 | cm | input |  |  | 0.059055
Control | 1 | cm | input |  |  | 0.032808
Timing | 0.1 | cm | input |  |  | 0.0032808
Trajectory in underpass | 2.5 | cm | input |  |  | 0.082021
Underpass with mid-point control | 1.5 | cm | input |  |  | 0.049213
Specification | 3 | cm | input |  |  | 0.098425
Sum of squares, open sky | 5.98 | cm² |  | 5.98 | OK |  | 1e-06
Open sky | 2.4454 | cm | √Σ | 2.45 | OK | 0.08023 | 0.005
Underpass | 2.9983 | cm |  | 3 | OK | 0.098371 | 0.005
Underpass with control | 2.2338 | cm |  | 2.23 | OK | 0.073288 | 0.005

## M15 Ouster OS0
Module 15 — Ouster OS0 Case Study: worked examples
Blue = input (edit it) Black = formula Green = linked from another example/sheet Check = formula result vs. the value printed in the seminar book
Step / quantity | Value | Unit | Equation (as in the book) | Book value | Check vs. book | US feet | Tolerance | Notes
Worked example 15.1 — spacing on a building face
Given: OS0-128, 1024 @ 10 Hz; wall 20 m away.
Columns | 1024 |  | input
Channels | 128 |  | input
Vertical FOV | 90 | deg | input
Range | 20 | m | input |  |  | 65.6168
Horizontal step | 0.35156 | deg | 360°/Ncol | 0.3516 | OK |  | 5e-05
Horizontal step (rad) | 0.0061359 | rad |  | 0.006136 | OK |  | 5e-07
Horizontal spacing | 0.12272 | m | ρΔθ | 0.123 | OK | 0.40262 | 0.0005
Vertical step | 0.70866 | deg | FOV/(Nch − 1) | 0.7087 | OK |  | 5e-05
Vertical step (rad) | 0.012368 | rad |  | 0.01237 | OK |  | 5e-06
Vertical spacing | 0.24737 | m |  | 0.247 | OK | 0.81158 | 0.0005
Worked example 15.2 — does 4096 mode make the map sharper?
Given: Exit 5 mm, divergence 0.35°, range 20 m.
Exit diameter | 0.005 | m | input |  |  | 0.016404
Divergence | 0.35 | deg | input
Range | 20 | m | input |  |  | 65.6168
Spot at range | 0.12717 | m | d0 + ρ·γ | 0.127 | OK | 0.41723 | 0.0005
1024-mode spacing | 0.12272 | m |  | 0.123 | OK | 0.40262 | 0.0005
4096-mode spacing | 0.03068 | m |  | 0.031 | OK | 0.10065 | 0.0005
Samples per spot (4096) | 4.1452 |  |  | 4 | OK |  | 0.2
Edge location ± half spot | 0.063587 | m |  | 0.06 | OK | 0.20862 | 0.005
Worked example 15.3 — does the data profile matter?
Given: Quantization σ = q/√12.
Standard profile step | 0.1 | cm | input |  |  | 0.0032808
Low Data Rate step | 0.8 | cm | input |  |  | 0.026247
Best precision | 0.25 | cm | input |  |  | 0.0082021
σq standard | 0.028868 | cm | q/√12 | 0.029 | OK | 0.0009471 | 0.0005
σq low data rate | 0.23094 | cm |  | 0.23 | OK | 0.0075768 | 0.005
Combined at short range | 0.34034 | cm |  | 0.34 | OK | 0.011166 | 0.005
Noise increase | 36.14% |  |  | 0.36 | OK |  | 0.005
Worked example 15.4 — total range error on dark asphalt
Given: Range accuracy 1.25 cm combined with precision at each range.
Range accuracy (bias) | 1.25 | cm | input |  |  | 0.04101
Quantization σ | 0.03 | cm | input |  |  | 0.00098425
Precision at 10 m (10% target) | 0.25 | cm | input |  |  | 0.0082021
Total at 10 m | 1.2751 | cm | √(acc² + prec²) | 1.27 | OK | 0.041834 | 0.006 | Unrounded 1.275 cm; book shows 1.27
Precision at 20 m (10% target) | 0.4 | cm | input |  |  | 0.013123
Total at 20 m | 1.3124 | cm | √(acc² + prec²) | 1.31 | OK | 0.043059 | 0.005
Precision at 30 m (10% target) | 1 | cm | input |  |  | 0.032808
Total at 30 m | 1.6008 | cm | √(acc² + prec²) | 1.6 | OK | 0.052519 | 0.005
Precision at 35 m (10% target) | 1.5 | cm | input |  |  | 0.049213
Total at 35 m | 1.9526 | cm | √(acc² + prec²) | 1.95 | OK | 0.06406 | 0.005
Worked example 15.5 — the ±0.01° encoder spec
Encoder accuracy | 0.01 | deg | input
In radians | 0.00017453 | rad |  | 0.0001745 | OK |  | 1e-07
Across-beam at 10 m | 0.17453 | cm | ρ·δθ | 0.17 | OK | 0.0057261 | 0.005
Across-beam at 20 m | 0.34907 | cm | ρ·δθ | 0.35 | OK | 0.011452 | 0.005
Across-beam at 35 m | 0.61087 | cm | ρ·δθ | 0.61 | OK | 0.020042 | 0.005
Worked example 15.6 — why the OS0 must be synchronized
Given: Synced < 1 ms; internal clock drift < 20 ppm.
Sync error | 0.001 | s | input
Walking speed | 1.5 | m/s | input |  |  | 4.9213
Driving speed | 15 | m/s | input |  |  | 49.2126
Turn rate | 90 | deg/s | input
Range | 20 | m | input |  |  | 65.6168
Clock drift | 20 | ppm | input
Free-running time | 600 | s | input
Walking | 0.15 | cm | v·δt | 0.15 | OK | 0.0049213 | 0.005
Driving | 1.5 | cm |  | 1.5 | OK | 0.049213 | 0.005
Rotation during δt | 0.0015708 | rad |  | 0.00157 | OK |  | 5e-06
Turning, point at range | 3.1416 | cm | ρ·ω·δt | 3.1 | OK | 0.10307 | 0.05
Free-running offset | 0.012 | s |  | 0.012 | OK |  | 1e-06
Free-running error at driving speed | 0.18 | m |  | 0.18 | OK | 0.59055 | 0.005
Worked example 15.7 — scan skew inside one rotation
Given: 1024 @ 10 Hz.
Rotation rate | 10 | Hz | input
Columns | 1024 |  | input
Walking speed | 1.4 | m/s | input |  |  | 4.5932
Turn rate | 60 | deg/s | input
Range | 20 | m | input |  |  | 65.6168
Time per rotation | 0.1 | s |  | 0.1 | OK |  | 1e-09
Time per column | 97.6562 | µs |  | 97.7 | OK |  | 0.05
Motion in one sweep | 0.14 | m |  | 0.14 | OK | 0.45932 | 1e-06
Rotation in one sweep | 6 | deg |  | 6 | OK |  | 1e-09
Smear at range if not de-skewed | 2.0944 | m |  | 2.1 | OK | 6.8714 | 0.05
Worked example 15.8 — interior as-built of a mechanical room
Given: 5 cm spacing on walls up to 15 m; 2 cm accuracy; walking survey.
Required spacing | 0.05 | m | input |  |  | 0.16404
Maximum range | 15 | m | input |  |  | 49.2126
Close-up range | 5 | m | input |  |  | 16.4042
Indoor SLAM trajectory | 1 | cm | input |  |  | 0.032808
Heading | 0.03 | deg | input
Range accuracy | 1.25 | cm | input |  |  | 0.04101
Precision (bright wall) | 0.25 | cm | input |  |  | 0.0082021
Encoder | 0.01 | deg | input
Data volume at 1024 mode | 133 | GB/h | input
Needed step | 0.0033333 | rad | Δθ = s/ρ | 0.00333 | OK |  | 5e-06
Needed step (deg) | 0.19099 | deg |  | 0.19 | OK |  | 0.005
Columns needed (≥) | 1884.9556 | cols | → choose 2048 (0.176°)
Spot at maximum range | 0.09663 | m |  | 0.097 | OK | 0.31703 | 0.0005
Spot at close-up range | 0.035543 | m |  | 0.036 | OK | 0.11661 | 0.0005
Range error | 1.2748 | cm |  | 1.27 | OK | 0.041823 | 0.006
Heading term | 0.7854 | cm |  | 0.79 | OK | 0.025768 | 0.005
Encoder term (each axis) | 0.2618 | cm |  | 0.26 | OK | 0.0085892 | 0.005
Budget total | 1.8382 | cm |  | 1.8 | OK | 0.060308 | 0.05
Points per second, 2048 @ 10 Hz × 128 | 2621440 | pts/s |  | 2600000 | OK |  | 50000
Data volume | 266 | GB/h | ≈ 2 × 1024 mode | 270 | OK |  | 5

## M16 GX5-GQ7
Module 16 — MicroStrain 3DM-GX5 / GQ7 Case Study: worked examples
Blue = input (edit it) Black = formula Green = linked from another example/sheet Check = formula result vs. the value printed in the seminar book
Step / quantity | Value | Unit | Equation (as in the book) | Book value | Check vs. book | US feet | Tolerance | Notes
Worked example 16.1 — the GX5's random walks
Given: Gyro noise density 0.005 °/s/√Hz; accel noise density 25 µg/√Hz; one 70 s lap.
Gyro noise density | 0.005 | °/s/√Hz | input
Accel noise density | 25 | µg/√Hz | input
Lap time | 70 | s | input
Gravity | 9.81 | m/s² | input
Angle random walk | 0.3 | °/√h | ARW = 60 N | 0.3 | OK |  | 0.005
Heading wander after one lap | 0.041833 | deg | ARW √t | 0.042 | OK |  | 0.0005
Velocity random walk | 0.00024525 | m/s/√s |  | 0.000245 | OK |  | 1e-06
Velocity wander after one lap | 0.0020519 | m/s | VRW √t | 0.0021 | OK | 0.006732 | 5e-05
Worked example 16.2 — Block Loop Run 1 — a traverse that closes perfectly and is still wrong
Given: Rectangle A(1000,1000) → B → C → D → A; legs 200, 150, 200, 150 m at 090°, 180°, 270°, 000°. AHRS heading +0.8° on every leg; odometer 0.2% long.
A easting | 1000 | m | input |  |  | 3280.8399
A northing | 1000 | m | input |  |  | 3280.8399
Heading error (every leg) | 0.8 | deg | input
Odometer scale error | 0.002 |  | input
Leg 1 true length | 200 | m | input |  |  | 656.168
Leg 1 true azimuth | 90 | deg | input
Leg 2 true length | 150 | m | input |  |  | 492.126
Leg 2 true azimuth | 180 | deg | input
Leg 3 true length | 200 | m | input |  |  | 656.168
Leg 3 true azimuth | 270 | deg | input
Leg 4 true length | 150 | m | input |  |  | 492.126
Leg 4 true azimuth | 0 | deg | input
Leg 1 ΔE | 200.3805 | m | L(1+s) sin(α+δ) | 200.38 | OK | 657.4162 | 0.0005
Leg 1 ΔN | -2.798 | m | L(1+s) cos(α+δ) | -2.798 | OK | -9.1799 | 0.0005
B′ easting | 1200.3805 | m |  | 1200.38 | OK | 3938.2561 | 0.0005
B′ northing | 997.202 | m |  | 997.202 | OK | 3271.66 | 0.0005
Leg 2 ΔE | -2.0985 | m | L(1+s) sin(α+δ) |  |  | -6.8849
Leg 2 ΔN | -150.2853 | m | L(1+s) cos(α+δ) |  |  | -493.0622
C′ easting | 1198.282 | m |  |  |  | 3931.3712
C′ northing | 846.9166 | m |  |  |  | 2778.5979
Leg 3 ΔE | -200.3805 | m | L(1+s) sin(α+δ) |  |  | -657.4162
Leg 3 ΔN | 2.798 | m | L(1+s) cos(α+δ) |  |  | 9.1799
D′ easting | 997.9015 | m |  |  |  | 3273.955
D′ northing | 849.7147 | m |  |  |  | 2787.7777
Leg 4 ΔE | 2.0985 | m | L(1+s) sin(α+δ) |  |  | 6.8849
Leg 4 ΔN | 150.2853 | m | L(1+s) cos(α+δ) |  |  | 493.0622
A′ easting | 1000 | m |  | 1000 | OK | 3280.8399 | 0.0005
A′ northing | 1000 | m |  | 1000 | OK | 3280.8399 | 0.0005
Misclosure ΣΔE | 0 | m |  | 0 | OK | 0 | 0.0005
Misclosure ΣΔN | -2.4869e-14 | m |  | 0 | OK | -8.1591e-14 | 0.0005
B′ error vs. true B | 2.8238 | m |  | 2.82 | OK | 9.2643 | 0.005
C′ error vs. true C | 3.5297 | m |  | 3.53 | OK | 11.5804 | 0.005
Worked example 16.3 — a local magnetic disturbance (Run 2) and the compass rule
Given: Run 1 plus the steel bridge deflects leg B–C by −2.0° (leg error 0.8 − 2.0 = −1.2°).
Extra deflection on leg 2 | -2 | deg | input
Leg 1 ΔE | 200.3805 | m |  |  |  | 657.4162
Leg 1 ΔN | -2.798 | m |  |  |  | -9.1799
B′ easting | 1200.3805 | m |  | 1200.38 | OK | 3938.2561 | 0.0005
B′ northing | 997.202 | m |  | 997.202 | OK | 3271.66 | 0.0005
Leg 2 ΔE | 3.1476 | m |  |  |  | 10.3269
Leg 2 ΔN | -150.267 | m |  |  |  | -493.0021
C′ easting | 1203.5281 | m |  | 1203.528 | OK | 3948.583 | 0.0005
C′ northing | 846.9349 | m |  | 846.935 | OK | 2778.6579 | 0.0005
Leg 3 ΔE | -200.3805 | m |  |  |  | -657.4162
Leg 3 ΔN | 2.798 | m |  |  |  | 9.1799
D′ easting | 1003.1476 | m |  | 1003.148 | OK | 3291.1668 | 0.0005
D′ northing | 849.733 | m |  | 849.733 | OK | 2787.8378 | 0.0005
Leg 4 ΔE | 2.0985 | m |  |  |  | 6.8849
Leg 4 ΔN | 150.2853 | m |  |  |  | 493.0622
A′ easting | 1005.2462 | m |  | 1005.246 | OK | 3298.0517 | 0.0005
A′ northing | 1000.0183 | m |  | 1000.018 | OK | 3280.9 | 0.0005
Misclosure E | 5.2462 | m |  | 5.246 | OK | 17.2118 | 0.0005
Misclosure N | 0.018313 | m |  | 0.018 | OK | 0.060081 | 0.0005
Linear misclosure | 5.2462 | m |  | 5.25 | OK | 17.2119 | 0.005
Traverse length | 700 | m |  | 700 | OK | 2296.5879 | 1e-09
Precision ratio 1 : | 133.4301 |  |  | 133 | OK |  | 1
Compass correction E at B | -1.4989 | m | −misclosure × cum. distance / total | -1.5 | OK | -4.9177 | 0.005
Compass correction N at B | -0.0052322 | m |  |  |  | -0.017166
Adjusted B error vs. truth | 3.0181 | m |  | 3.02 | OK | 9.902 | 0.005
Compass correction E at C | -2.6231 | m | −misclosure × cum. distance / total | -2.62 | OK | -8.6059 | 0.005
Compass correction N at C | -0.0091563 | m |  |  |  | -0.03004
Adjusted C error vs. truth | 3.2047 | m |  | 3.2 | OK | 10.514 | 0.005
Compass correction E at D | -4.122 | m | −misclosure × cum. distance / total | -4.12 | OK | -13.5236 | 0.005
Compass correction N at D | -0.014388 | m |  |  |  | -0.047206
Adjusted D error vs. truth | 1.0142 | m |  | 1.01 | OK | 3.3273 | 0.005
Worked example 16.4 — what does a typical lap look like? (hand check)
Given: Independent heading error 0.8° on each leg; legs 200, 150, 200, 150 m. Book simulation (20,000 laps): mean 4.3 m, 95% below 8.6 m.
Heading error | 0.8 | deg | input
In radians | 0.013963 | rad |  | 0.01396 | OK |  | 5e-06
Sideways on a 200 m leg | 2.7925 | m | L·δα | 2.79 | OK | 9.1618 | 0.005
Sideways on a 150 m leg | 2.0944 | m |  | 2.09 | OK | 6.8714 | 0.005
RMS radial misclosure | 4.9365 | m | √(2·2.79² + 2·2.09²) | 4.93 | OK | 16.196 | 0.01
Worked example 16.5 — could the IMU alone drive the loop?
Given: GX5 IMU only; one 70 s lap at 10 m/s.
Roll/pitch error | 0.25 | deg | input
Time | 70 | s | input
Gravity | 9.81 | m/s² | input
Speed | 10 | m/s | input |  |  | 32.8084
Uncalibrated accel bias | 2 | mg | input
Uncalibrated gyro bias | 0.04 | °/s | input
Accel bias instability | 0.04 | mg | input
Gyro bias instability | 8 | °/h | input
Leaked gravity | 0.042804 | m/s² | g sin δθ | 0.0428 | OK |  | 5e-05
Tilt error after lap | 104.87 | m | ½at² | 105 | OK | 344.0615 | 0.5
Accel bias | 0.01962 | m/s² |  | 0.0196 | OK |  | 5e-05
Accel bias error | 48.069 | m |  | 48 | OK | 157.7067 | 0.5
Heading error after lap | 2.8 | deg |  | 2.8 | OK |  | 0.005
Gyro bias sideways error | 17.1042 | m | ½·v·bg·t² | 17 | OK | 56.1162 | 0.5
Best case: accel bias instability | 0.96138 | m |  | 0.96 | OK | 3.1541 | 0.005
Best case: gyro 8°/h | 0.95023 | m |  | 0.95 | OK | 3.1176 | 0.005
Worked example 16.6 — GX5-45 EKF: bounded, but meter-level
Given: ±2 m RMS horizontal; ±5 m vertical; 20 s underpass.
Horizontal RMS (radial) | 2 | m | input |  |  | 6.5617
Underpass time | 20 | s | input
Gravity | 9.81 | m/s² | input
Filtered tilt | 0.05 | deg | input
Accel bias | 0.00039 | m/s² | input
Full tilt spec | 0.25 | deg | input
Time pulse | 30 | ns | input
Speed | 10 | m/s | input |  |  | 32.8084
Per-axis RMS | 1.4142 | m |  | 1.41 | OK | 4.6398 | 0.005
95% horizontal radius | 3.462 | m | 2.448 × σ | 3.46 | OK | 11.3583 | 0.005
Start–end misclosure | 2.8284 | m | √2 σ | 2.8 | OK | 9.2796 | 0.05
Coast, filtered tilt | 1.7902 | m | ½(g sin θ + ba)t² | 1.8 | OK | 5.8733 | 0.05
Coast, full tilt spec | 8.6388 | m |  | 8.6 | OK | 28.3426 | 0.05
Time-pulse error | 0.3 | µm |  | 0.3 | OK |  | 1e-06
Worked example 16.7 — dual-antenna heading on a backpack versus a truck
Given: GQ7: 0.25° on a 1.5 m baseline.
Datasheet heading | 0.25 | deg | input
Datasheet baseline | 1.5 | m | input |  |  | 4.9213
Backpack baseline | 0.5 | m | input |  |  | 1.6404
Vehicle baseline | 2.5 | m | input |  |  | 8.2021
Relative GNSS precision | 6.545 | mm | σrel = b·σψ | 6.5 | OK | 0.021473 | 0.05
Backpack heading | 0.75 | deg | σψ = σrel/b | 0.75 | OK |  | 0.005
Vehicle heading | 0.15 | deg |  | 0.15 | OK |  | 0.005
Worked example 16.8 — single baseline versus VRS
Given: GQ7 RTK 1 cm + 1 ppm.
Constant term | 1 | cm | input |  |  | 0.032808
Distance term | 1 | ppm | input
Nearest FPRN station | 22000 | m | input |  |  | 72178.4777
Virtual station | 3000 | m | input |  |  | 9842.5197
Single baseline | 3.2 | cm | a + ppm × D | 3.2 | OK | 0.10499 | 0.005
VRS / iMAX | 1.3 | cm |  | 1.3 | OK | 0.042651 | 0.005
Worked example 16.9 — RTK traverse: centimeters instead of meters
Given: VRS about 2 km away; 2 cm used in the budget; 700 m loop.
Constant term | 1 | cm | input |  |  | 0.032808
Virtual station distance | 2000 | m | input |  |  | 6561.6798
Budget value | 2 | cm | input |  |  | 0.065617
Loop length | 700 | m | input |  |  | 2296.5879
RTK error | 1.2 | cm |  | 1.2 | OK | 0.03937 | 0.005
95% circle | 3.462 | cm |  | 3.5 | OK | 0.11358 | 0.05
Misclosure | 2.8284 | cm |  | 2.8 | OK | 0.092796 | 0.05
Precision 1 : | 24748.7373 |  |  | 25000 | OK |  | 300
Worked example 16.10 — 20 s and 60 s outages
Given: Coast error = √[(σv t)² + (½ ba t²)² + (⅙ g bg t³)²].
Gravity | 9.81 | m/s² | input
GX5-45 velocity σ | 0.1 | m/s | input |  |  | 0.32808
GX5-45 accel bias | 0.00039 | m/s² | input
GX5-45 gyro bias | 8 | °/h | input
GQ7 velocity σ | 0.05 | m/s | input |  |  | 0.16404
GQ7 accel bias | 4.9e-05 | m/s² | input
GQ7 gyro bias | 1.5 | °/h | input
GQ7 after RTK velocity σ | 0.01 | m/s | input |  |  | 0.032808
GQ7 after RTK accel bias | 4.9e-05 | m/s² | input
GQ7 after RTK gyro bias | 1.5 | °/h | input
GX5-45, 20 s | 2.0648 | m |  | 2.07 | OK | 6.7743 | 0.006 | Book rounded the three terms first (2.0, 0.08, 0.51) and got 2.07; unrounded = 2.065
GQ7, 20 s | 1.0046 | m |  | 1 | OK | 3.2958 | 0.005
GQ7 + RTK velocity, 20 s | 0.22168 | m |  | 0.22 | OK | 0.72731 | 0.005
GX5-45, 60 s | 14.9703 | m |  | 15 | OK | 49.1152 | 0.05
GQ7 + RTK velocity, 60 s | 2.6389 | m |  | 2.64 | OK | 8.6577 | 0.005

## M17 RIEGL
Module 17 — RIEGL VUX-240²⁴ at 500 ft: worked examples
Blue = input (edit it) Black = formula Green = linked from another example/sheet Check = formula result vs. the value printed in the seminar book
Step / quantity | Value | Unit | Equation (as in the book) | Book value | Check vs. book | US feet | Tolerance | Notes
Worked example 17.1 — multiple-time-around (MTA) at 2400 kHz
Speed of light | 299700000 | m/s | input |  |  | 983267716.5354
Pulse rate | 2400000 | Hz | input
Range (500 ft) | 152.4 | m | input |  |  | 500
Lower pulse rate | 300000 | Hz | input
Unambiguous range | 62.4375 | m | c/(2 PRR) | 62.4 | OK | 204.8474 | 0.05
Range / zone depth | 2.4408 |  |  | 2.44 | OK |  | 0.005
MTA zone | 3 |  |  | 3 | OK |  | 1e-09
Zone depth at 300 kHz | 499.5 | m |  | 500 | OK | 1638.7795 | 0.5
Worked example 17.2 — atmospheric correction
Refractive index of air | 1.0003 |  | input
Range | 152.4 | m | input |  |  | 500
Correction in ppm | 300 | ppm |  | 300 | OK |  | 1e-06
Correction at range | 0.04572 | m | ρ(n − 1) | 0.046 | OK | 0.15 | 0.0005
Worked example 17.3 — point density at 500 ft
Altitude | 152.4 | m | input |  |  | 500
Half scan angle | 37.5 | deg | input
Measurement rate | 2000000 | pts/s | input
Aircraft speed | 60 | kn | input
UAS speed | 10 | m/s | input |  |  | 32.8084
Swath | 233.8813 | m | 2h tan θ | 234 | OK | 767.327 | 0.5
Speed in m/s | 30.8667 | m/s |  | 30.9 | OK | 101.2686 | 0.05
Density, aircraft | 277.0415 | pts/m² | rate/(swath × v) | 277 | OK | 25.738 | 0.5
Density, UAS | 855.1348 | pts/m² |  | 855 | OK | 79.4446 | 0.5
Scaled to 1,100 ft | 125.928 | pts/m² | ∝ 1/altitude | 126 | OK | 11.6991 | 0.5
Point spacing (aircraft) | 0.06008 | m | 1/√density | 0.06 | OK | 0.19711 | 0.005

## M18 Processing
Module 18 — Processing Pipeline: worked examples
Blue = input (edit it) Black = formula Green = linked from another example/sheet Check = formula result vs. the value printed in the seminar book
Step / quantity | Value | Unit | Equation (as in the book) | Book value | Check vs. book | US feet | Tolerance | Notes
Worked example 18.1 — statistical outlier removal (SOR) on eight points
Given: Mean-neighbor distances (m); α = 1.
Point 1 | 0.05 | m | input |  |  | 0.16404
Point 2 | 0.06 | m | input |  |  | 0.19685
Point 3 | 0.04 | m | input |  |  | 0.13123
Point 4 | 0.05 | m | input |  |  | 0.16404
Point 5 | 0.07 | m | input |  |  | 0.22966
Point 6 | 0.05 | m | input |  |  | 0.16404
Point 7 | 0.06 | m | input |  |  | 0.19685
Point 8 | 0.42 | m | input |  |  | 1.378
α | 1 |  | input
Mean | 0.1 | m | μ | 0.1 | OK | 0.32808 | 0.0005
Standard deviation (population) | 0.12124 | m | σ | 0.121 | OK | 0.39778 | 0.0005
Threshold | 0.22124 | m | μ + ασ | 0.221 | OK | 0.72586 | 0.0005
Points removed | 1 |  |  | 1 | OK |  | 1e-09
Worked example 18.2 — stockpile volume
Given: 3 × 3 grid of 2 m cells; heights above base (m).
Cell 1 height | 1.2 | m | input |  |  | 3.937
Cell 2 height | 1.5 | m | input |  |  | 4.9213
Cell 3 height | 1.1 | m | input |  |  | 3.6089
Cell 4 height | 1.8 | m | input |  |  | 5.9055
Cell 5 height | 2.4 | m | input |  |  | 7.874
Cell 6 height | 1.6 | m | input |  |  | 5.2493
Cell 7 height | 1 | m | input |  |  | 3.2808
Cell 8 height | 1.3 | m | input |  |  | 4.2651
Cell 9 height | 0.9 | m | input |  |  | 2.9528
Cell size | 2 | m | input |  |  | 6.5617
Cell area | 4 | m² |  | 4 | OK | 43.0556 | 1e-09
Sum of heights | 12.8 | m |  | 12.8 | OK | 41.9948 | 1e-06
Volume | 51.2 | m³ | V = A Σh | 51.2 | OK | 1808.1139 | 1e-06
Volume in cubic yards | 66.967 | yd³ |  | 67 | OK |  | 0.5

## M19 Florida
Module 19 — Florida Standards, FDOT and the New Datums: worked examples
Blue = input (edit it) Black = formula Green = linked from another example/sheet Check = formula result vs. the value printed in the seminar book
Step / quantity | Value | Unit | Equation (as in the book) | Book value | Check vs. book | US feet | Tolerance | Notes
Worked example 19.1 — sealing a 40-tile LAZ delivery with a signature file
Given: Hashes are computed by software (e.g. sha256sum or certutil -hashfile file SHA256); Excel only counts the lines.
LAZ tiles | 40 |  | input
Other files (TIN, CAD, trajectory, report) | 4 |  | input
SHA-256 length | 256 | bits | input
Lines in the signature file | 44 |  |  | 44 | OK |  | 1e-09
Hex characters per hash | 64 |  | 4 bits per hex digit | 64 | OK |  | 1e-09
Worked example 19.2 — why the foot matters
Given: State Plane easting 650,000 ft.
Easting | 650000 | ft | input
U.S. survey foot | 0.3048 | m | 1200/3937 | 0.3048 | OK | 1 | 1e-10
Meters (U.S. survey foot) | 198120.3962 | m |  | 198120.396 | OK | 650001.3 | 0.0005
Meters (international foot) | 198120 | m |  | 198120 | OK | 650000 | 0.0005
Difference | 0.39624 | m |  | 0.396 | OK | 1.3 | 0.0005
Difference in feet | 1.3 | ft |  | 1.3 | OK |  | 0.005

## M20 Practice
Module 20 — Professional Practice: worked examples
Blue = input (edit it) Black = formula Green = linked from another example/sheet Check = formula result vs. the value printed in the seminar book
Step / quantity | Value | Unit | Equation (as in the book) | Book value | Check vs. book | US feet | Tolerance | Notes
Worked example 20.1 — can the RIEGL case study be flown by drone?
Given: VUX-240²⁴ 4.3 kg without IMU, up to 6.8 kg with IMU/GNSS; Part 107 limits 55 lb and 400 ft AGL.
Scanner without IMU | 4.3 | kg | input
Scanner with IMU (max) | 6.8 | kg | input
Part 107 aircraft limit | 55 | lb | input
Planned altitude | 500 | ft | input
Part 107 altitude limit | 400 | ft | input
Half scan angle | 37.5 | deg | input
Measurement rate | 2000000 | pts/s | input
UAS speed | 10 | m/s | input |  |  | 32.8084
Weight without IMU | 9.4799 | lb |  | 9.5 | OK |  | 0.05
Weight with IMU | 14.9914 | lb |  | 15 | OK |  | 0.05
Waiver needed for altitude? (1 = yes) | 1 |  |  | 1 | OK |  | 1e-09
Nadir range at 400 ft | 121.92 | m |  | 121.9 | OK | 400 | 0.05
Attitude terms shrink by | 20% |  |  | 0.2 | OK |  | 1e-06
Swath | 187.105 | m |  | 187 | OK | 613.8616 | 0.5
Density at UAS speed | 1068.9184 | pts/m² |  | 1070 | OK | 99.3058 | 3

## M21 Capstone
Module 21 — Capstone: worked examples (sample dataset on the 'Dataset' sheet)
Blue = input (edit it) Black = formula Green = linked from another example/sheet Check = formula result vs. the value printed in the seminar book
Step / quantity | Value | Unit | Equation (as in the book) | Book value | Check vs. book | US feet | Tolerance | Notes
Worked example 21.1 — drive speed from point spacing
Given: Along-track spacing ≤ 0.25 m; 20 Hz; 4 channels sweep the road.
Required spacing | 0.25 | m | input |  |  | 0.82021
Rotation rate | 20 | Hz | input
Effective channels | 4 |  | input
Chosen speed | 13 | m/s | input |  |  | 42.6509
Maximum speed | 20 | m/s | v ≤ Δ × f × Neff | 20 | OK | 65.6168 | 1e-09
Spacing at chosen speed | 0.1625 | m |  | 0.16 | OK | 0.53314 | 0.005
Chosen speed in mph | 29.0802 | mph |  | 30 | OK |  | 1
Worked example 21.2 — the underpass: how bad is an unaided IMU?
Given: 300 m underpass at 13 m/s; accel bias 0.5 mg; gyro 1°/h.
Underpass length | 300 | m | input |  |  | 984.252
Speed | 13 | m/s | input |  |  | 42.6509
Accel bias | 0.0049 | m/s² | input
Gyro bias | 1 | °/h | input
Outage time | 23.0769 | s |  | 23.1 | OK |  | 0.05
Accelerometer drift | 1.3047 | m | ½ ba t² | 1.31 | OK | 4.2806 | 0.006 | Book used t rounded to 23.1 s (1.307 m); unrounded t gives 1.305 m
Gyro drift (lateral) | 0.016782 | m | ½ v bg t² | 0.017 | OK | 0.055059 | 0.0005
Worked example 21.3 — timing and calibration checks
Given: PTP ±0.1 ms; boresight residual 0.02° at 30 m.
Timing | 0.0001 | s | input
Speed | 13 | m/s | input |  |  | 42.6509
Boresight residual | 0.02 | deg | input
Longest range | 30 | m | input |  |  | 98.4252
Timing error | 1.3 | mm |  | 1.3 | OK | 0.0042651 | 0.005
Boresight error | 1.0472 | cm |  | 1 | OK | 0.034357 | 0.05
Worked example 21.4 — vertical error budget (full budget in Module 14)
Given: Same terms as Example 14.15.
Range noise | 0.8 | cm | input |  |  | 0.026247
Boresight | 1 | cm | input |  |  | 0.032808
Lever arm | 0.3 | cm | input |  |  | 0.0098425
Trajectory (open sky) | 1.8 | cm | input |  |  | 0.059055
Control | 1 | cm | input |  |  | 0.032808
Timing | 0.1 | cm | input |  |  | 0.0032808
Trajectory in underpass | 2.5 | cm | input |  |  | 0.082021
Underpass with mid-point control | 1.5 | cm | input |  |  | 0.049213
Open sky | 2.4454 | cm |  | 2.45 | OK | 0.08023 | 0.005
Underpass | 2.9983 | cm |  | 3 | OK | 0.098371 | 0.005
Underpass with control | 2.2338 | cm |  | 2.23 | OK | 0.073288 | 0.005
Worked example 21.5 — control and checkpoint layout
Given: ASPRS minimum 30 checkpoints over 2.0 km; product 3 cm; survey ≤ 1.5 cm.
Checkpoints | 30 |  | input
Corridor length | 2000 | m | input |  |  | 6561.6798
Product accuracy | 3 | cm | input |  |  | 0.098425
Survey accuracy | 1.5 | cm | input |  |  | 0.049213
Checkpoint spacing | 66.6667 | m |  | 67 | OK | 218.7227 | 0.5
Survey is better by | 2 | × | ≥ 2× | 2 | OK |  | 1e-09
Worked example 21.6 — the accuracy results
Given: RMSEz,data = 1.9 cm; RMSEx = 2.0, RMSEy = 1.7 cm; checkpoint survey 0.8 cm V, 1.0 cm H. Full 30-point computation on the 'Dataset' sheet.
RMSE z (data) | 1.9 | cm | input |  |  | 0.062336
RMSE x | 2 | cm | input |  |  | 0.065617
RMSE y | 1.7 | cm | input |  |  | 0.055774
Checkpoint survey V | 0.8 | cm | input |  |  | 0.026247
Checkpoint survey H | 1 | cm | input |  |  | 0.032808
Vertical incl. checkpoint error | 2.0616 | cm |  | 2.06 | OK | 0.067636 | 0.005
Horizontal (data) | 2.6249 | cm |  | 2.62 | OK | 0.086118 | 0.005
Horizontal incl. checkpoint error | 2.8089 | cm |  | 2.81 | OK | 0.092156 | 0.005

## MC 20 m
Monte Carlo check of the 20 m backpack budget (Example 14.5)
Simplified linear Monte Carlo: each error term is drawn as an independent normal value, NORMINV(RAND(), 0, σ), and the terms are added. The book's run used 100,000 draws through the full rotation equations. Press F9 to draw again.
Horizontal σ from draws (cm) | 3.116
Vertical σ from draws (cm) | 2.2122
σ (cm) → | 1.5 | 1.5 | 1.7453 | 0.34907 | 0.28284 | 1.3124 | 0.34907 |  | 2 | 0.69813 | 0.34907 | 0.2 | 0.34907
Draw # | Position E | Position N | Yaw at 20 m | Boresight H | Lever arm H | Range | Encoder H | HORIZONTAL | Position U | Roll at 20 m | Boresight V | Lever arm V | Encoder V | VERTICAL
1 | 0.461 | 1.2053 | -0.97703 | 0.39188 | 0.025369 | 0.32902 | 0.58936 | 2.0249 | -1.8237 | -0.94177 | 0.055337 | 0.10709 | -0.45465 | -3.0577
2 | 0.78645 | -0.63515 | 2.011 | -0.48773 | 0.076912 | 1.068 | -0.243 | 2.5764 | -1.3335 | -0.3016 | 0.022317 | 0.16574 | -0.04529 | -1.4924
3 | -1.5816 | -1.2357 | 2.5078 | 0.15284 | -0.15134 | 0.35823 | -0.18113 | -0.13096 | 0.82052 | 0.43566 | -0.14857 | -0.12894 | -0.047595 | 0.93108
4 | -1.2036 | 2.3766 | -1.609 | 0.22191 | 0.23802 | 1.606 | -0.010966 | 1.6189 | -1.3304 | 0.86518 | 0.066483 | -0.024397 | -0.14763 | -0.57072
5 | 0.61845 | -1.5704 | 0.45477 | 0.28071 | -0.22354 | -1.6062 | 0.058466 | -1.9877 | 2.5543 | 0.24227 | 0.15578 | -0.1672 | -0.52144 | 2.2637
6 | -4.2501 | 0.72078 | -0.40368 | 0.050163 | 0.16131 | 1.3941 | 0.4552 | -1.8722 | 1.0535 | -0.57997 | 0.64684 | -0.03302 | -0.17884 | 0.9085
7 | 0.56309 | -0.61891 | -1.4739 | 0.035956 | 0.33702 | 0.32878 | -0.23222 | -1.0602 | -1.2907 | -0.54742 | 0.73389 | -0.3027 | 0.38687 | -1.0201
8 | 0.10362 | 1.6092 | -0.58825 | -0.249 | 0.92766 | 1.8955 | 0.28208 | 3.9808 | 0.47487 | -0.55528 | 0.20897 | -0.059441 | -0.27424 | -0.20511
9 | -2.1749 | -1.306 | -1.7179 | -0.25693 | 0.087362 | -0.50638 | -0.027764 | -5.9024 | -0.74067 | -0.15665 | -0.23101 | -0.0057765 | -0.009527 | -1.1436
10 | -0.33664 | 0.61704 | -0.18314 | 0.27202 | 0.11889 | -0.80658 | 0.32577 | 0.0073528 | -0.66807 | 0.97113 | 0.39873 | -0.061423 | -0.46287 | 0.17749
11 | 0.23453 | -2.1018 | 0.27934 | 0.18704 | 0.17343 | -0.56709 | 0.25205 | -1.5425 | 0.32456 | -0.17213 | -0.17464 | 0.12706 | 0.23205 | 0.33689
12 | -1.5463 | 1.8032 | -1.0329 | -0.57782 | -0.26294 | 0.60149 | -0.65726 | -1.6725 | 2.1929 | 0.013147 | 0.42728 | -0.021795 | -0.51914 | 2.0924
13 | 1.819 | 1.1592 | -0.50208 | 0.10195 | 0.17108 | 1.4774 | 0.045735 | 4.2723 | -1.6836 | -1.1837 | -0.24168 | 0.095725 | 0.0086258 | -3.0046
14 | 0.80926 | -2.6055 | 3.138 | 0.54375 | -0.23399 | -1.3458 | 0.47953 | 0.78524 | 0.63789 | 0.11377 | -0.56818 | 0.047199 | -0.009009 | 0.22167
15 | 3.0135 | 0.25952 | 0.070078 | -0.62565 | -0.082284 | 0.18306 | 0.26602 | 3.0842 | 2.1794 | -0.87048 | -0.67949 | 0.014152 | 0.67088 | 1.3145
16 | -0.1653 | 0.41333 | 0.68874 | 0.073187 | -0.18899 | -0.43091 | 0.35902 | 0.74907 | 1.7597 | 0.19698 | 0.18884 | -0.13846 | -0.029538 | 1.9775
17 | -2.0368 | -0.7963 | 1.122 | 0.30761 | -0.15807 | 1.39 | -0.066965 | -0.23848 | 0.18352 | 0.20721 | -0.32068 | -0.029264 | -0.33178 | -0.291
18 | 1.5735 | -0.54962 | -0.64521 | 0.12407 | -0.16038 | 1.4746 | 0.30062 | 2.1176 | -2.5345 | -0.45248 | 0.45455 | 0.084659 | -0.063925 | -2.5117
19 | 0.0076187 | 1.4937 | -2.3291 | 0.58892 | -0.090974 | 0.35196 | 0.61841 | 0.64045 | 1.8935 | 0.10616 | -0.30388 | 0.09952 | -0.034526 | 1.7607
20 | 0.24158 | -1.4015 | -1.4725 | 0.10587 | 0.084068 | -2.0332 | 0.49426 | -3.9815 | 0.37479 | 0.43587 | 0.70439 | 0.084269 | 0.64483 | 2.2441
21 | -2.5355 | -2.35 | 2.3021 | 1.0274 | -0.23881 | -0.16889 | -0.6411 | -2.6047 | -1.5898 | -0.7824 | 0.12717 | 0.016027 | 0.1155 | -2.1135
22 | 0.51095 | 1.4023 | 2.6586 | 0.017494 | -0.40357 | -0.23858 | 0.33123 | 4.2784 | -0.89418 | 0.62131 | -0.16189 | -0.15312 | -0.036502 | -0.62438
23 | -1.8263 | -1.6364 | 0.84221 | 0.43134 | 0.15659 | -0.2178 | -0.034748 | -2.2851 | 1.1172 | 1.1183 | -0.24906 | -0.018541 | 0.0059313 | 1.9738
24 | -0.79923 | -0.94466 | -0.56652 | -0.17135 | 0.055957 | 2.0198 | -0.77827 | -1.1842 | -0.89673 | -0.56772 | -0.12979 | 0.46647 | -0.25146 | -1.3792
25 | 0.87024 | 0.28948 | 0.098864 | 0.36186 | -0.21609 | -0.78211 | 0.72005 | 1.3423 | 1.427 | 1.0121 | -0.28716 | 0.065248 | -0.68844 | 1.5288
26 | 1.3725 | 0.99167 | -0.48301 | 0.1136 | 0.11643 | -1.4602 | 0.56411 | 1.2152 | 0.97073 | 0.030377 | 0.04036 | -0.28922 | -0.31994 | 0.4323
27 | -0.6356 | -0.56713 | 1.3416 | 0.37766 | 0.41436 | 0.9603 | -0.070037 | 1.8211 | -2.2761 | 0.62183 | 1.1987 | -0.18464 | -1.0757 | -1.7159
28 | -0.56504 | -0.63442 | 1.8334 | 0.71998 | 0.30102 | -0.42051 | -0.36475 | 0.86972 | -0.10822 | 0.70992 | -0.089916 | 0.08655 | 0.16062 | 0.75895
29 | 0.4472 | 0.727 | -1.2928 | 0.35294 | 0.058435 | 0.49779 | 0.3321 | 1.1226 | 3.5034 | 0.43792 | 0.049275 | 0.19388 | 0.60118 | 4.7857
30 | 2.0825 | -0.9206 | 2.6643 | -0.036674 | 0.29276 | 0.17955 | 0.18382 | 4.4456 | -2.6707 | 0.39752 | -0.91063 | -0.42434 | 0.32887 | -3.2793
31 | -1.384 | 0.96647 | -0.22446 | -0.44549 | -0.079124 | -1.759 | -0.29036 | -3.2159 | -3.0598 | 0.53178 | 0.040632 | 0.38093 | -0.30028 | -2.4067
32 | -0.52324 | -1.36 | 2.8897 | 0.21456 | -0.49343 | -3.7267 | 0.031325 | -2.9677 | -0.18223 | -0.25166 | -0.44719 | -0.29606 | 0.71652 | -0.46062
33 | -1.5554 | -0.17139 | 1.9306 | 0.32297 | 0.35451 | -0.71588 | 0.59376 | 0.75923 | 0.66823 | 0.31163 | -0.60047 | 0.10966 | -0.58273 | -0.093687
34 | 0.70857 | -0.040231 | -0.16242 | -0.17237 | -0.14275 | 0.70521 | -0.17813 | 0.71788 | 0.67721 | 0.10821 | -0.12037 | -0.019213 | 0.2228 | 0.86864
35 | -3.6602 | 1.13 | -1.3167 | -0.36507 | -0.36653 | 0.4252 | 0.33394 | -3.8193 | 0.4339 | 0.33484 | 0.52218 | 0.051758 | -0.53947 | 0.80321
36 | 0.72994 | 0.83162 | -2.6304 | -0.54916 | 0.055658 | -1.0812 | 0.1136 | -2.53 | -2.8998 | 1.0234 | -0.37606 | -0.11403 | 0.15703 | -2.2094
37 | -0.064803 | -0.32232 | 0.038116 | -0.043988 | -0.021529 | -0.57575 | 0.34484 | -0.64544 | 1.1257 | 0.80617 | -0.22271 | 0.11934 | 0.17166 | 2.0002
38 | -0.92717 | 0.99489 | -0.55363 | -0.28268 | 0.25196 | 0.8366 | -0.30078 | 0.019194 | -2.2132 | -0.58424 | -0.11018 | -0.038786 | 0.034058 | -2.9124
39 | 0.45469 | 0.56502 | 3.171 | -0.40554 | -0.66366 | 1.345 | 0.049425 | 4.5159 | -1.7327 | 0.28122 | -0.20603 | 0.13626 | 0.38754 | -1.1337
40 | 0.1007 | -3.6774 | 2.1032 | -0.74333 | 0.38651 | 0.19969 | 0.028717 | -1.6019 | 0.82955 | 0.37215 | 0.12845 | -0.14822 | 0.59434 | 1.7763
41 | 1.4588 | 1.4696 | 1.0889 | -0.16804 | -0.10325 | -0.11881 | 0.16256 | 3.7898 | 0.20654 | 1.3865 | 0.51328 | 0.16892 | -0.23987 | 2.0354
42 | 2.7206 | -0.097536 | -1.4234 | -0.26448 | 0.51566 | 0.22122 | -0.14793 | 1.5242 | 0.55579 | 0.70666 | 0.22391 | -0.253 | -0.26072 | 0.97264
43 | 0.25395 | -2.1281 | -0.28248 | 0.26305 | 0.017217 | -1.5831 | 0.16759 | -3.2918 | -0.46048 | -0.51819 | -0.16831 | 0.10676 | -0.63327 | -1.6735
44 | 2.0578 | -2.6775 | 0.005052 | 0.084113 | -0.18272 | -0.47877 | 0.28987 | -0.9022 | 3.3281 | 0.63598 | -0.20096 | 0.27205 | 0.034379 | 4.0696
45 | 0.60637 | -3.2078 | 2.6948 | -0.29069 | -0.11522 | -2.1466 | 0.29924 | -2.1599 | 2.1716 | 0.41578 | 0.50099 | 0.059544 | -0.2454 | 2.9025
46 | -0.3592 | 1.9225 | 0.17946 | -0.21514 | 0.018257 | 1.1074 | 0.50713 | 3.1605 | -1.2267 | 0.32255 | 0.17251 | 0.085804 | 0.42526 | -0.2206
47 | 0.34579 | -3.228 | -1.7433 | -0.045896 | -0.29432 | 1.5085 | -0.03803 | -3.4953 | -0.13983 | -0.9632 | -0.32377 | 0.095374 | 0.21882 | -1.1126
48 | 1.3939 | 1.8678 | -2.0308 | 0.16313 | 0.0088792 | 1.8929 | 0.17373 | 3.4694 | -0.045556 | -0.94499 | -0.0098082 | 0.089692 | -0.27659 | -1.1873
49 | 1.4914 | 0.86703 | -2.8311 | 0.2856 | 0.34146 | -0.35056 | 0.24066 | 0.044475 | -0.028053 | -0.14427 | 0.41254 | -0.13645 | -0.10882 | -0.0050546
50 | -2.1305 | -1.68 | -0.46374 | 0.087972 | -0.24228 | 0.3393 | 0.01916 | -4.0701 | 4.5873 | -0.70972 | -0.43316 | 0.25934 | -0.55276 | 3.151
51 | 1.0628 | 1.1818 | 1.5964 | -0.11555 | -0.092866 | 0.73694 | -0.15968 | 4.2099 | -2.1773 | -0.36135 | 0.034679 | 0.26853 | 0.088763 | -2.1467
52 | -0.6314 | 0.84155 | -0.22972 | 0.17321 | -0.63938 | 0.84948 | -0.64703 | -0.28329 | 0.085874 | 1.3154 | 0.40745 | 0.059312 | 0.057552 | 1.9256
53 | 0.66334 | -1.2321 | -1.6133 | 0.6025 | 0.32665 | 2.0826 | -0.27961 | 0.55008 | 2.8018 | -0.5511 | 0.10862 | -0.18373 | 0.062184 | 2.2378
54 | -2.0145 | 0.93692 | 0.37939 | -0.29982 | 0.11198 | -1.5413 | -0.14658 | -2.5739 | 0.065265 | 0.8478 | 0.42676 | 0.34598 | 0.57557 | 2.2614
55 | 0.15795 | -0.95019 | 2.2662 | 0.13003 | -0.27797 | -0.084373 | -0.018364 | 1.2233 | -0.0094299 | 0.86023 | -0.19343 | 0.16274 | 0.45043 | 1.2705
56 | 0.086824 | 1.5845 | 1.4578 | 0.27716 | -0.29169 | 0.27847 | -0.21567 | 3.1773 | -1.6457 | -0.92463 | -0.67022 | -0.027813 | -0.6666 | -3.9349
57 | 0.98863 | -0.81887 | 0.70393 | -0.16277 | -0.31163 | -0.4311 | -0.17671 | -0.20852 | 3.8896 | 0.35564 | -0.55052 | 0.30223 | 0.19353 | 4.1905
58 | -0.44447 | 0.98094 | -2.4943 | 0.19043 | 0.033803 | 2.8519 | -0.32076 | 0.79759 | -3.0426 | -0.18085 | 0.22167 | 0.15544 | -0.30116 | -3.1475
59 | -0.15335 | 2.2612 | 0.38455 | 0.34184 | 0.11711 | 0.32643 | -0.037984 | 3.2398 | 0.045874 | 0.43788 | -0.087037 | -0.09509 | -0.15879 | 0.14283
60 | -1.0448 | -1.5876 | -2.9924 | -0.0048813 | -0.25868 | 0.65408 | -0.032096 | -5.2663 | 1.9581 | 0.69858 | -0.15755 | -0.1572 | 0.46017 | 2.8021
61 | 1.8371 | -0.59295 | 2.4274 | -0.16439 | -0.13607 | 0.041207 | 0.031223 | 3.4435 | 1.0004 | -1.0764 | 0.3348 | 0.20386 | -0.70541 | -0.24275
62 | 1.1146 | -0.98933 | -1.8123 | 0.2669 | 0.18182 | 1.7256 | 0.40559 | 0.89291 | -0.063928 | 0.77953 | 0.24001 | 0.35443 | -0.2464 | 1.0636
63 | 3.2775 | -0.76397 | 1.0819 | -0.30958 | -0.50396 | 2.7626 | -0.2929 | 5.2516 | -0.25381 | -0.17318 | 0.05633 | 0.068066 | 0.32662 | 0.024024
64 | 0.24087 | -1.773 | 1.1397 | -0.23202 | -0.017965 | -0.50134 | 0.58338 | -0.56034 | -1.5099 | -0.77321 | -0.14682 | -0.25487 | -0.82502 | -3.5098
65 | -3.3125 | -0.42501 | 1.3485 | 0.26241 | 0.1604 | 0.49291 | 0.041731 | -1.4315 | -1.9485 | -0.39941 | 0.27706 | 0.10016 | -0.72357 | -2.6942
66 | -0.39592 | 1.748 | 0.47085 | 0.058664 | 0.15221 | -0.0020287 | -0.035582 | 1.9962 | 0.91779 | -0.18161 | -0.70938 | 0.01006 | -0.43864 | -0.40178
67 | 2.5948 | 1.1036 | 0.60352 | 0.13494 | 0.010409 | 1.4136 | 0.17918 | 6.0401 | -3.7639 | -0.72482 | -0.072959 | 0.12373 | -0.20119 | -4.6391
68 | 0.52743 | 2.9908 | -0.92459 | 0.59275 | 0.086484 | 0.64408 | -0.22267 | 3.6943 | 1.746 | -0.43325 | -0.042511 | 0.0019462 | 0.43754 | 1.7097
69 | 0.94147 | -0.97806 | -1.2235 | -0.36391 | -0.52155 | -1.813 | -0.15806 | -4.1166 | -0.504 | 0.88691 | 0.15917 | 0.10906 | -0.051856 | 0.59928
70 | -2.2723 | -0.17218 | 1.4917 | 0.26828 | -0.21813 | -0.36285 | -0.46286 | -1.7284 | 1.557 | -0.22743 | -0.073317 | -0.43406 | 0.36816 | 1.1903
71 | -0.64569 | 0.13914 | -0.74372 | -0.25593 | -0.019944 | -2.6012 | 0.30659 | -3.8208 | -0.83469 | 1.8664 | -0.31404 | -0.22401 | -0.18746 | 0.30623
72 | 0.7777 | 0.34647 | -1.3157 | 0.17267 | -0.13557 | -0.36131 | -0.065018 | -0.58073 | 0.37101 | -0.6535 | 0.43299 | 0.38282 | -0.062224 | 0.4711
73 | 2.1081 | -0.65549 | -0.71696 | -0.31545 | -0.24764 | 0.22732 | 0.35873 | 0.75861 | 2.162 | -0.3646 | 0.36199 | -0.12394 | -0.50997 | 1.5254
74 | -0.13714 | 1.8006 | -0.50126 | 0.025083 | 0.034506 | -1.3669 | 0.58435 | 0.43929 | 0.19496 | -0.077708 | -0.2081 | 0.13038 | 0.15306 | 0.1926
75 | -0.56475 | -0.55055 | -1.2354 | -0.2241 | -0.25974 | 1.4673 | -0.11523 | -1.4825 | 0.30924 | -0.94919 | 0.2236 | 0.016078 | 0.083561 | -0.31671
76 | 1.2375 | 0.4215 | -1.0174 | -0.56254 | 0.027104 | 2.7707 | 0.11017 | 2.987 | 2.0846 | 1.5366 | -0.20011 | 0.16507 | -0.12203 | 3.4641
77 | 0.52066 | -1.1783 | 1.2516 | -0.02081 | 0.39193 | -1.1011 | -0.1448 | -0.28091 | -3.0725 | -0.18331 | -0.36955 | -0.071649 | 0.047253 | -3.6498
78 | -0.52621 | 0.56849 | -0.56812 | -1.0116 | 0.14815 | 1.1448 | 0.3066 | 0.062167 | -0.29561 | -0.92291 | 0.49819 | -0.30658 | -0.34773 | -1.3746
79 | -0.16517 | -2.2307 | -0.66916 | 0.56502 | 0.49658 | -0.45927 | 0.0066368 | -2.4561 | -0.52864 | -0.049799 | 0.30366 | -0.037456 | -0.10095 | -0.41319
80 | 1.7087 | -1.6302 | -1.2014 | -0.62322 | -0.43491 | 0.94842 | -0.00063559 | -1.2333 | 5.3015 | 1.5471 | 0.37607 | -0.10797 | -0.010613 | 7.1062
81 | -1.0831 | 0.29412 | -1.0662 | -0.23205 | -0.030092 | 1.2814 | -0.010249 | -0.84624 | 1.6798 | 0.69817 | 0.45917 | -0.053899 | 0.63837 | 3.4216
82 | -0.071623 | -0.14993 | 0.69703 | 0.018111 | 0.26672 | -0.085999 | 0.26541 | 0.93973 | -2.6189 | -0.602 | -0.13916 | 0.10439 | 0.36071 | -2.8949
83 | 0.97227 | -1.114 | -1.3645 | -0.27352 | 0.072586 | 0.98011 | -0.49439 | -1.2214 | 3.3123 | -0.74655 | 0.29955 | -0.009867 | -0.081085 | 2.7743
84 | -0.044803 | -1.9332 | 1.0958 | -0.18123 | 0.0027494 | -1.859 | -0.38002 | -3.2996 | 3.6508 | 0.15549 | -0.21108 | -0.20565 | -0.49652 | 2.893
85 | -0.49866 | 2.5031 | 0.42535 | -0.42439 | -0.023973 | 0.38486 | -0.45526 | 1.911 | 1.5195 | -0.16734 | 0.14087 | -0.067841 | -0.20761 | 1.2176
86 | 0.30462 | 0.82017 | -1.9714 | -0.20064 | -0.1261 | -1.1454 | 0.077686 | -2.241 | 4.5032 | -0.20177 | 0.040224 | -0.02796 | -0.31234 | 4.0014
87 | -1.7336 | 0.30948 | -1.5359 | -0.22899 | 0.27304 | 0.026905 | 0.30821 | -2.5808 | 0.17011 | -0.43979 | 0.22012 | 0.24528 | -0.80636 | -0.61064
88 | -0.21712 | -2.2801 | 0.84436 | -0.44577 | -0.38218 | 0.73668 | -0.67407 | -2.4182 | 3.1862 | 0.07553 | 0.41888 | 0.019372 | -0.10515 | 3.5948
89 | -0.93165 | 1.573 | -0.638 | 0.29691 | 0.19336 | 0.6828 | -0.24824 | 0.92818 | 0.35791 | -0.55683 | -0.02603 | 0.10662 | -0.48382 | -0.60215
90 | 1.0987 | -1.187 | -3.2557 | 0.10592 | 0.59953 | -0.064879 | -0.88511 | -3.5885 | -2.3408 | 0.033426 | 0.74444 | 0.022617 | 0.03023 | -1.5101
91 | 0.10538 | 0.43724 | -0.80489 | -0.32554 | -0.25235 | -1.3391 | 0.26044 | -1.9188 | 0.77381 | -0.51642 | -0.15239 | -0.058594 | -0.18454 | -0.13814
92 | 0.82962 | 3.1364 | 0.87218 | -0.19188 | 0.20904 | -1.1942 | -0.17396 | 3.4872 | 1.8882 | -0.047239 | 0.42422 | 0.42804 | -0.35251 | 2.3408
93 | 1.6286 | -0.68736 | 0.62086 | -0.41356 | -0.4246 | -0.759 | -0.049813 | -0.084873 | -1.7921 | 0.29444 | 0.18692 | -0.046866 | 0.1029 | -1.2547
94 | -0.52102 | 3.005 | 2.2485 | 0.13627 | 0.030717 | 2.1545 | 0.5453 | 7.5993 | -0.062973 | 0.044574 | 0.50854 | 0.31127 | 0.055385 | 0.8568
95 | -0.74287 | 0.95729 | -2.1921 | 0.092527 | -0.14589 | -0.48632 | 0.42961 | -2.0878 | 2.2916 | 0.84056 | -0.34855 | 0.082754 | 0.18206 | 3.0484
96 | 3.8076 | -2.0818 | -1.0084 | -0.78823 | 0.19585 | 0.34731 | -0.32689 | 0.14549 | -1.6887 | -0.94246 | -0.49607 | -0.32066 | 0.46567 | -2.9822
97 | -0.90796 | -0.68221 | 0.80547 | -0.013167 | -0.46203 | -0.81961 | -0.51549 | -2.595 | -0.98706 | -0.34859 | -0.072418 | -0.077684 | -0.18623 | -1.672
98 | -0.75797 | 0.6968 | 2.3522 | -0.33927 | 0.5125 | -2.453 | 0.13463 | 0.14587 | 3.996 | 0.63178 | 0.29114 | 0.02348 | -0.27084 | 4.6716
99 | 2.078 | -1.3249 | 0.86554 | -0.28416 | 0.16527 | -0.99219 | 0.35173 | 0.85927 | -0.16483 | -0.047625 | 0.6741 | 0.077614 | -0.35414 | 0.18511
100 | -0.53061 | -0.416 | -0.36357 | -0.38705 | 0.0083813 | 0.92967 | -0.70599 | -1.4652 | -0.11457 | -0.42418 | 0.31225 | 0.03394 | 0.64722 | 0.45467
101 | -0.7398 | -2.1047 | -4.3248 | 0.081727 | -0.49912 | -0.85843 | -0.10689 | -8.552 | -0.17771 | -0.14653 | 0.19554 | -0.26099 | 0.074229 | -0.31546
102 | -2.1712 | -0.69322 | 0.33983 | -0.0036844 | 0.29298 | 0.62317 | -0.22547 | -1.8376 | -1.3465 | -0.40395 | 0.06665 | -0.0089015 | -0.071685 | -1.7643
103 | -0.73713 | -0.07465 | -0.8249 | -0.61769 | -0.23953 | 0.57182 | -0.28653 | -2.2086 | 0.70595 | -1.1117 | 0.11848 | -0.094743 | -0.16537 | -0.54737
104 | -2.4473 | -0.87354 | 1.6507 | -0.29222 | -0.2952 | -1.389 | -0.13613 | -3.7828 | -0.4414 | -0.11744 | 0.0328 | 0.12237 | 0.39634 | -0.0073332
105 | 0.91919 | -0.14531 | 0.0097055 | 0.59619 | 0.42571 | -1.0168 | 0.2427 | 1.0314 | -1.0851 | 0.10176 | -0.35051 | -0.016876 | -0.0067171 | -1.3574
106 | 0.98508 | -1.2124 | -2.1301 | 0.12046 | 0.30515 | -1.1559 | -0.14204 | -3.2298 | 0.26051 | -0.64976 | -0.17898 | 0.068324 | -0.1231 | -0.62301
107 | 0.1361 | 2.181 | -1.8927 | -0.47315 | 0.14076 | 0.77015 | 0.2608 | 1.123 | 1.3617 | 1.2572 | 0.044125 | -0.097977 | 0.48798 | 3.0531
108 | -0.39925 | -0.34052 | -3.9359 | -0.3943 | 0.049903 | 1.2693 | 0.40205 | -3.3486 | -2.0991 | -0.091181 | -0.42591 | 0.098624 | 0.34726 | -2.1703
109 | 0.077491 | -1.9354 | -3.5484 | 0.13196 | -0.25448 | -1.2569 | 0.31287 | -6.4729 | 2.2586 | -0.20605 | 0.14651 | 0.050968 | -0.30487 | 1.9452
110 | -0.79333 | -0.50835 | -3.3231 | -0.34053 | 0.12854 | -0.9318 | 0.098588 | -5.67 | -0.0091572 | -0.59088 | 0.20893 | 0.24781 | -0.21682 | -0.36013
111 | 0.76845 | 3.7597 | 0.058354 | 0.098956 | -0.32023 | 0.80738 | -0.40455 | 4.7681 | 1.3287 | -1.3021 | 0.26657 | 0.10475 | 0.027438 | 0.42539
112 | 1.5695 | -0.47491 | -3.3367 | 0.15204 | -0.297 | -1.3876 | -0.12563 | -3.9003 | -0.71673 | 0.053867 | -0.19388 | -0.054039 | -0.048747 | -0.95952
113 | 0.95245 | -2.53 | 2.361 | 0.087572 | 0.40055 | 3.4921 | 0.21605 | 4.9797 | -0.26672 | -0.70193 | -0.28514 | 0.012419 | 0.037273 | -1.2041
114 | -1.002 | -0.54676 | 0.051906 | 0.09707 | -0.062519 | -0.46893 | -0.36881 | -2.3 | -1.2055 | 1.3817 | 0.13147 | -0.005465 | 0.31481 | 0.61701
115 | -0.069915 | 1.7257 | -1.1217 | 0.17913 | -0.032964 | -0.16161 | -0.7782 | -0.25952 | -0.5319 | 0.44233 | -0.24207 | 0.038322 | 0.28207 | -0.011248
116 | 0.92971 | 2.0912 | 2.095 | 0.59524 | 0.32878 | -1.9664 | -0.14975 | 3.9238 | 4.2247 | -0.83253 | 0.22439 | 0.045566 | 0.36042 | 4.0225
117 | 0.75548 | 1.4663 | 1.3893 | 0.33697 | -0.59886 | 1.6864 | -0.17464 | 4.861 | -1.0685 | 0.54485 | 0.53667 | 0.34654 | -0.26692 | 0.092684
118 | 0.33354 | 0.23851 | 3.0443 | -0.36228 | 0.14663 | -0.32693 | -0.13709 | 2.9367 | -3.059 | -1.1282 | 0.01921 | -0.06914 | 0.93551 | -3.3016
119 | -2.7528 | -1.8934 | 0.37599 | 0.25352 | -0.59971 | 1.3498 | -0.20397 | -3.4706 | -0.68551 | 0.37963 | -0.23783 | -0.006049 | -0.17074 | -0.7205
120 | -1.9641 | 0.37379 | 1.4199 | 0.21554 | -0.286 | -1.612 | -0.18678 | -2.0397 | 2.2607 | -0.052591 | -0.30907 | 0.052133 | 0.062308 | 2.0135
121 | -0.1715 | -1.2565 | 2.8531 | -0.12026 | -0.49603 | -1.4506 | 0.17295 | -0.46887 | 1.6933 | -1.7064 | -0.22982 | -0.37103 | 0.35659 | -0.25737
122 | 1.2014 | -2.0818 | -0.59523 | 0.23838 | -0.17509 | -0.44012 | -0.56293 | -2.4154 | 4.272 | 0.95538 | 0.28929 | -0.13999 | -0.54723 | 4.8294
123 | -2.036 | 1.8651 | 0.50815 | -0.012844 | 0.2563 | -0.21231 | 0.082664 | 0.45107 | 1.5701 | 0.80464 | -0.41151 | 0.017193 | 0.36814 | 2.3486
124 | 0.86092 | 1.4658 | -0.40933 | 0.18005 | -0.10189 | 0.20276 | 0.49446 | 2.6927 | -3.0503 | 0.50341 | 0.2264 | -0.16975 | 0.13776 | -2.3525
125 | -0.77122 | -0.29877 | 0.49717 | -0.16822 | -0.24111 | 3.5121 | -0.21887 | 2.3111 | -0.3431 | -0.39842 | 0.11204 | -0.10376 | -0.15549 | -0.88874
126 | 1.2685 | -0.50128 | 0.9718 | 0.065132 | 0.22544 | -4.3796 | 0.13529 | -2.2148 | 0.16463 | -1.0265 | -0.056754 | -0.26985 | -0.40664 | -1.5951
127 | 0.93382 | 1.4968 | 0.42987 | -0.72544 | 0.2823 | 1.5962 | -0.37243 | 3.6412 | -0.45101 | 0.51621 | -0.040081 | -0.062935 | -0.23666 | -0.27448
128 | -1.6131 | 1.3138 | 2.2385 | -0.39474 | 0.087097 | 0.096111 | -0.011336 | 1.7164 | 0.68242 | 0.35662 | 0.058301 | -0.15023 | 0.35489 | 1.302
129 | 0.78715 | 0.15583 | -1.5018 | 0.88675 | 0.087636 | -1.1771 | 0.1151 | -0.64636 | 4.0909 | -0.62458 | -0.075978 | -0.057999 | -0.02048 | 3.3119
130 | -1.7624 | -1.7541 | -1.6818 | 0.04597 | -0.22885 | -0.46538 | 0.049093 | -5.7974 | 1.1319 | 0.36312 | 0.036179 | 0.13862 | 0.26222 | 1.932
131 | -0.36211 | 0.16239 | -1.3067 | 0.021374 | -0.016228 | -0.87088 | 0.046483 | -2.3257 | -0.052305 | 0.081092 | 0.54587 | 0.092862 | -0.018843 | 0.64868
132 | -1.1436 | -0.35423 | -0.039826 | 0.29065 | 0.089901 | -1.4824 | 0.50486 | -2.1346 | -0.84095 | 0.13504 | 0.15778 | 0.029757 | -0.051865 | -0.57024
133 | -0.37719 | -1.4483 | 0.34801 | -0.052779 | -0.23149 | -1.2436 | -0.45514 | -3.4604 | -0.58642 | 0.836 | -0.53303 | -0.22205 | -0.31785 | -0.82335
134 | 1.855 | -0.23892 | 0.8791 | -0.36258 | -0.080589 | -1.3469 | 0.78958 | 1.4947 | 0.59756 | 0.48208 | 0.41256 | 0.066414 | 0.04678 | 1.6054
135 | -1.002 | -2.0002 | -0.58781 | 0.11268 | -3.5921e-05 | 1.268 | -0.20411 | -2.4134 | -2.3582 | -0.56121 | 0.80062 | 0.070905 | -0.73367 | -2.7815
136 | -0.23266 | 0.25093 | 1.6103 | 0.41652 | 0.34043 | -1.2996 | -0.20374 | 0.88219 | 2.3824 | 0.21216 | 0.35378 | 0.066342 | -0.30093 | 2.7138
137 | -2.5836 | -1.4933 | -0.072539 | -0.21497 | -0.43826 | 2.3751 | 0.29594 | -2.1317 | -0.84972 | -0.011102 | 0.48258 | 0.074742 | -0.14358 | -0.44709
138 | -2.0385 | -0.98868 | -2.2921 | -0.10993 | -0.57123 | 0.42457 | -0.078084 | -5.6539 | 0.64422 | 0.32935 | 0.18968 | 0.028988 | -0.66274 | 0.52949
139 | 0.11217 | -0.01408 | -2.4392 | 0.46148 | 0.32399 | 1.7437 | -0.3108 | -0.12278 | -2.8959 | -2.2824 | -0.10464 | -0.1746 | -0.33874 | -5.7963
140 | 0.10363 | 1.775 | 0.24621 | -0.34247 | -0.24184 | -1.3672 | 1.4729 | 1.6462 | -5.7292 | -0.39448 | -0.63093 | 0.099237 | 0.25155 | -6.4038
141 | -3.0621 | -2.5844 | -0.25988 | 0.1887 | 0.12744 | 0.89528 | 0.31097 | -4.384 | -1.1427 | 0.8012 | -0.20644 | -0.17603 | 0.13607 | -0.58793
142 | -2.032 | 1.2409 | -0.23268 | 0.17273 | 0.022549 | -1.9772 | 0.82189 | -1.9838 | 0.47892 | 0.74418 | -0.40523 | -0.22972 | 0.14625 | 0.7344
143 | -2.706 | -1.517 | 1.5814 | -0.096386 | 0.070013 | 0.48952 | -0.046039 | -2.2245 | -2.1504 | -0.88096 | 0.35822 | 0.34745 | 0.11777 | -2.2079
144 | 1.8406 | -1.994 | -0.86783 | 0.03179 | -0.045915 | -0.51943 | -0.34805 | -1.9028 | -0.38565 | 1.3559 | -0.45714 | 0.1407 | 0.32993 | 0.98378
145 | 0.5505 | 0.98858 | -0.65422 | -0.56546 | -0.065656 | 0.72188 | -0.28207 | 0.69357 | 4.1671 | 0.57623 | -0.042364 | 0.038866 | 0.11176 | 4.8516
146 | 2.306 | 0.9441 | 0.41628 | 0.22234 | 0.30698 | -0.87797 | -0.21806 | 3.0997 | -1.3006 | 0.097724 | -0.085923 | 0.36816 | -0.0049955 | -0.92568
147 | 0.83454 | -0.24943 | 0.076779 | 0.055668 | -0.57936 | -0.089416 | 0.57718 | 0.62596 | -1.0454 | 0.038715 | 0.29491 | 0.0026877 | -0.66032 | -1.3694
148 | -1.4175 | -1.7526 | -2.5527 | -0.58392 | -0.18658 | -0.29786 | -0.26875 | -7.0599 | 3.226 | 0.28063 | 0.5212 | 0.31496 | 0.31366 | 4.6564
149 | -0.59184 | -1.7072 | -1.6952 | 0.43181 | 0.1009 | -0.8575 | 0.50397 | -3.8151 | -0.29141 | 0.17305 | -0.80784 | 0.34944 | 0.21071 | -0.36605
150 | -0.33461 | -0.59124 | -0.4163 | 0.21634 | -0.41256 | 0.62575 | -0.19969 | -1.1123 | -0.71865 | -0.037548 | 0.0089195 | -0.48306 | 0.20364 | -1.0267
151 | -1.7193 | 0.7671 | 1.4107 | -0.23833 | 0.10425 | 1.0068 | 0.01658 | 1.3479 | 0.44403 | -0.54447 | -0.28724 | -0.014852 | 0.059095 | -0.34343
152 | 0.3148 | -3.0779 | 2.5256 | 0.23855 | 0.13349 | -0.59365 | 0.036139 | -0.42297 | 2.7762 | 0.85132 | -0.3242 | -0.041166 | 0.25223 | 3.5144
153 | -0.68077 | -1.0194 | 0.20056 | -0.30488 | 0.13978 | -1.088 | -0.6175 | -3.3703 | 1.0529 | -1.2802 | 0.20726 | 0.099289 | 0.16906 | 0.24832
154 | 1.8474 | -1.0173 | -0.50495 | 0.25879 | 0.13512 | 0.33746 | -0.11275 | 0.94381 | 1.7159 | -1.0346 | 0.48041 | -0.63989 | -0.52301 | -0.00122
155 | -2.3958 | 0.40684 | -2.7189 | -0.58507 | 0.14736 | 0.3778 | 0.2798 | -4.488 | -0.18483 | -0.044311 | 0.083656 | 0.057738 | -0.79508 | -0.88283
156 | 0.83343 | 0.56166 | 0.62897 | 0.29496 | -0.35617 | 0.14397 | -0.050359 | 2.0565 | -1.6348 | -0.6285 | 0.28735 | 0.029118 | -0.20811 | -2.1549
157 | 0.72546 | -3.0221 | 4.1646 | -0.52449 | -0.16768 | -0.78876 | 0.24856 | 0.63566 | 1.2761 | 1.016 | 0.30865 | -0.012237 | 0.72135 | 3.3098
158 | -2.6186 | 2.1938 | 1.4172 | -0.44216 | 0.15282 | -2.0859 | 0.4137 | -0.9692 | 1.8062 | -0.13326 | -0.20213 | 0.12385 | -0.80169 | 0.79297
159 | -0.5091 | -2.2374 | -0.07339 | 0.14284 | 0.11897 | 2.4026 | 0.13325 | -0.022168 | 1.9943 | 0.1188 | -0.53879 | -0.15853 | -0.39729 | 1.0185
160 | -1.9293 | 1.1771 | 2.4478 | -0.40511 | -0.58587 | -0.071392 | -0.06595 | 0.56719 | -0.64393 | -0.65869 | 0.1566 | -0.27291 | -0.052165 | -1.4711
161 | 1.5654 | 0.06398 | 0.19044 | 0.19684 | -0.2215 | 0.60424 | -0.31368 | 2.0857 | -2.9311 | -0.51846 | 0.047548 | -0.39174 | -0.23729 | -4.0311
162 | 1.2115 | -0.69649 | 1.5224 | -0.18485 | 0.098124 | -0.072623 | -0.19137 | 1.6867 | -0.27107 | 0.29054 | -0.049281 | 0.12156 | -0.91026 | -0.81851
163 | 2.3031 | 0.99574 | -1.0334 | 0.38666 | -0.40225 | -1.3405 | -0.33964 | 0.56971 | -0.28945 | 0.50375 | 0.24641 | 0.033164 | -0.036602 | 0.45726
164 | 0.35359 | -0.34229 | 2.5914 | 0.12084 | 0.35457 | -0.23379 | 0.30577 | 3.1501 | -1.0174 | -0.20883 | -0.31275 | 0.051004 | -0.77977 | -2.2677
165 | -1.3981 | -0.11371 | 2.2955 | 0.1506 | -0.2226 | 0.16936 | -0.48766 | 0.39344 | 3.8165 | 0.69831 | -0.20217 | -0.060423 | 0.3602 | 4.6124
166 | 1.0129 | 1.5549 | -0.83064 | -0.55787 | -0.15144 | 1.336 | 0.20235 | 2.5662 | 0.78008 | 0.52206 | 0.067137 | 0.027316 | -0.23659 | 1.16
167 | 1.1403 | -0.4167 | 1.8587 | 0.8135 | 0.31084 | 0.007591 | -0.35739 | 3.3568 | 0.56854 | -0.54061 | -0.32325 | -0.13378 | 0.24842 | -0.18068
168 | -0.50277 | 1.5628 | -5.959 | 0.26708 | 0.039244 | -3.6768 | -0.40943 | -8.679 | 1.446 | 0.42396 | 0.18191 | -0.045113 | 0.6051 | 2.6118
169 | -0.40193 | -0.025076 | -1.823 | -0.032406 | -0.28839 | 0.14223 | 0.088839 | -2.3397 | 0.35203 | -0.030182 | 0.11094 | -0.00083911 | 0.61183 | 1.0438
170 | -0.33903 | -1.7153 | 2.1169 | 0.055419 | 0.074072 | 0.92166 | -0.00042237 | 1.1133 | -1.6738 | -0.054876 | 0.81013 | -0.072142 | 0.086855 | -0.90381
171 | -2.6922 | 0.57392 | 3.5824 | 0.55851 | -0.20724 | 0.66453 | -0.85861 | 1.6213 | -1.5006 | 0.36563 | 0.42803 | -0.028558 | -0.34381 | -1.0793
172 | 2.2884 | -0.51413 | -0.60309 | 0.29964 | -0.20213 | -0.67012 | 0.058437 | 0.65703 | 0.66857 | -0.17392 | -0.29155 | -0.08383 | -0.15565 | -0.036381
173 | -2.706 | -1.2244 | 1.1287 | 0.12761 | -0.95441 | -0.91412 | -0.15721 | -4.6998 | -0.64105 | -1.0412 | 0.026006 | -0.079426 | 0.22262 | -1.513
174 | 0.15415 | -0.93493 | 0.66425 | -0.21429 | 0.15327 | 1.649 | 0.16772 | 1.6392 | -0.60102 | 0.026108 | -0.096334 | -0.046285 | 0.23462 | -0.48292
175 | -0.39412 | -1.3062 | -2.5906 | -0.6549 | 0.015346 | 0.20069 | 0.52648 | -4.2033 | 3.0845 | -0.68514 | 0.201 | -0.14985 | 0.16273 | 2.6133
176 | 2.5778 | 1.0927 | -0.50194 | -0.052662 | -0.015812 | -0.43048 | -0.46792 | 2.2018 | 3.1773 | 0.7503 | -0.44304 | 0.27092 | -0.028988 | 3.7265
177 | -0.71225 | 1.5652 | 0.62367 | -0.10214 | -0.10908 | -0.19289 | 0.23449 | 1.307 | -2.0386 | -1.1945 | 0.67498 | 0.04366 | -0.0086184 | -2.523
178 | -0.80587 | -0.65123 | -0.56039 | 0.0086449 | 0.13513 | 0.51721 | 0.093718 | -1.2628 | -3.2101 | 0.068745 | 0.17955 | -0.15409 | 0.55802 | -2.5579
179 | -0.76639 | -0.7051 | -1.0499 | 0.062304 | 0.23083 | -0.24322 | -0.61752 | -3.089 | -0.17114 | 0.61068 | -0.057203 | 0.39614 | -0.36612 | 0.41235
180 | 0.93536 | -2.6449 | 0.4561 | -0.47913 | 0.54508 | -0.34306 | -0.25356 | -1.7841 | -1.6792 | 0.001842 | 0.38854 | -0.0087692 | 0.27248 | -1.0251
181 | -0.62544 | 1.9978 | -3.7968 | -0.35835 | -0.45214 | -0.98243 | -0.30937 | -4.5267 | -2.8898 | 0.88244 | -0.40316 | -0.30183 | 0.52106 | -2.1913
182 | 1.1689 | -0.43139 | -3.2944 | 0.1257 | 0.12947 | 1.7624 | -0.045663 | -0.58499 | 1.3624 | -0.22834 | -0.34371 | 0.10672 | -0.35812 | 0.53898
183 | 0.051251 | -0.64672 | -0.21937 | -0.19462 | -0.4738 | 1.7301 | -0.26566 | -0.018851 | 0.57287 | 0.0019895 | 0.048206 | 0.14121 | -0.14604 | 0.61823
184 | -2.0622 | -0.35302 | 1.9135 | -0.012726 | -0.43018 | 0.91358 | -0.044611 | -0.07566 | -0.32377 | -0.36561 | 1.2607 | -0.097366 | -0.28546 | 0.18848
185 | 1.4123 | 2.2228 | -1.4737 | -0.14712 | 0.20944 | -2.9199 | 0.35933 | -0.33681 | 1.3749 | 1.0559 | -0.21528 | 0.020731 | -0.02495 | 2.2113
186 | -0.71524 | -0.0050685 | -1.9106 | -0.24621 | 0.071582 | 2.2837 | 0.26899 | -0.25281 | 0.85018 | 0.16926 | 0.12474 | 0.024643 | -0.016517 | 1.1523
187 | 0.87304 | -0.53261 | -1.8319 | 0.17714 | -0.14965 | 0.40149 | 0.28318 | -0.77934 | -1.8809 | 0.012235 | -0.33502 | -0.21764 | 0.020573 | -2.4007
188 | -1.0674 | -0.53161 | -1.6067 | 0.63662 | -0.51887 | -3.0982 | -0.80824 | -6.9943 | -2.0831 | -0.39197 | 0.63741 | 0.27358 | 0.91302 | -0.65105
189 | -2.1226 | -1.0796 | -1.2135 | -0.6445 | -0.046932 | -1.5511 | 0.14239 | -6.5159 | 2.4939 | 0.4075 | 0.54185 | -0.29926 | 0.092207 | 3.2362
190 | -0.68155 | 1.4142 | 1.874 | 0.051283 | -0.01933 | -0.19858 | 1.5471 | 3.9871 | 1.4672 | -0.5704 | 0.34394 | -0.1481 | -0.20496 | 0.88772
191 | -0.071478 | 0.172 | 2.6203 | 0.0281 | 0.004093 | -1.2636 | 0.39188 | 1.8813 | -0.70523 | 0.17668 | -0.4897 | 0.028361 | 0.27418 | -0.71571
192 | -3.3172 | -0.81066 | 1.1616 | 0.39831 | 0.28822 | 0.98554 | 0.11668 | -1.1775 | -2.8891 | 0.023588 | 0.357 | 0.40168 | 0.20881 | -1.8981
193 | -3.4639 | -2.6345 | 2.8274 | -0.070983 | 0.06722 | 0.039194 | 0.077501 | -3.1581 | 3.8415 | -0.43773 | -0.71633 | -0.20914 | -0.13776 | 2.3405
194 | -1.9338 | -0.89137 | -2.4055 | 0.32774 | 0.12464 | 0.88763 | -0.031673 | -3.9224 | 0.15608 | 0.96367 | -0.14381 | 0.13306 | -0.33059 | 0.77841
195 | 0.99286 | -2.5787 | -0.50461 | 0.13352 | 0.29034 | -0.70867 | -0.17561 | -2.5509 | -1.3398 | -1.4756 | -0.41519 | -0.35357 | 0.18728 | -3.3969
196 | 3.1843 | -3.0339 | 0.5324 | 0.2001 | -0.19194 | 1.9453 | 0.088449 | 2.7247 | -0.53729 | -1.6465 | -0.28789 | 0.23614 | 0.10676 | -2.1288
197 | -0.59278 | -1.5187 | 1.2003 | 0.16086 | 0.23893 | -1.1857 | 0.20865 | -1.4884 | -4.1964 | -0.59773 | 0.1999 | -0.074563 | 0.55747 | -4.1113
198 | -0.85791 | -1.3623 | -1.8006 | -0.036254 | -0.13865 | -2.4079 | -0.093771 | -6.6974 | 3.0494 | -0.53721 | 0.017406 | 0.039196 | 0.19861 | 2.7674
199 | 0.56784 | 0.95106 | 0.47308 | -0.52397 | -0.60249 | -0.871 | -0.19589 | -0.20137 | 0.81729 | 0.66241 | -0.17817 | -0.58712 | -0.29038 | 0.42404
200 | 1.988 | 0.45977 | -1.1897 | -0.26539 | -0.40902 | 0.18587 | 0.25702 | 1.0265 | -3.8734 | 0.63015 | -0.19415 | -0.19103 | -0.15595 | -3.7844
201 | 2.9765 | 2.0745 | -1.2058 | 0.3271 | 0.095415 | 1.3258 | 0.48391 | 6.0774 | 1.3284 | -0.43044 | 0.3448 | 0.39191 | 0.28796 | 1.9227
202 | 1.2171 | 1.3729 | 0.31406 | 0.26435 | -0.59635 | -2.154 | -0.51113 | -0.09315 | -2.4463 | -0.44935 | 0.078618 | 0.2398 | -0.19088 | -2.7681
203 | 3.1228 | 0.28729 | -0.13139 | -0.42187 | 0.2977 | -0.019571 | -0.38799 | 2.747 | -1.8373 | 0.27522 | -0.40823 | 0.29368 | 0.28883 | -1.3878
204 | -3.4066 | 2.566 | 0.76188 | -0.78777 | -0.28542 | 0.50138 | 0.32742 | -0.32315 | 0.93432 | 1.3537 | -0.3335 | -0.093824 | -0.10478 | 1.756
205 | 0.44383 | -1.1189 | -2.684 | -0.464 | -0.39891 | -3.0725 | -0.073788 | -7.3682 | 2.1355 | -0.77514 | -0.20526 | 0.039834 | 0.36265 | 1.5576
206 | 3.4454 | -1.1444 | -1.1005 | 0.15843 | -0.18619 | 0.011049 | -0.14363 | 1.0401 | 1.877 | 0.84474 | 0.081114 | -0.015209 | -0.221 | 2.5666
207 | 2.1069 | -0.026085 | 0.21331 | -0.002155 | -0.1481 | 0.12596 | -0.36161 | 1.9082 | 0.11302 | 1.9446 | 0.2609 | -0.14026 | -0.85055 | 1.3277
208 | 3.1926 | 0.52269 | -0.89089 | -0.1354 | -0.426 | 3.2844 | -0.24471 | 5.3027 | -0.47708 | 1.0561 | -0.46646 | -0.021032 | -0.72552 | -0.63402
209 | 1.0496 | -3.0224 | -2.21 | 0.66913 | -0.35618 | 0.35647 | -0.22887 | -3.7423 | 0.23643 | -0.45444 | 0.089367 | -0.2549 | 0.20656 | -0.17699
210 | -1.2811 | -0.31271 | -0.6818 | -0.29072 | 0.015789 | -0.27504 | 0.10062 | -2.7249 | -0.59124 | -0.76782 | 0.12096 | -0.1687 | 0.041669 | -1.3651
211 | 3.9278 | -0.99614 | -1.2776 | 0.29067 | 0.17833 | -1.9043 | 0.34805 | 0.56686 | -2.7355 | 0.015182 | -0.27178 | 0.14608 | 0.14431 | -2.7017
212 | 1.2453 | -0.95168 | -1.0182 | 0.36884 | 0.0041526 | -1.3083 | 3.6073e-05 | -1.6598 | 0.045402 | 0.88754 | -0.46002 | 0.088623 | 0.89244 | 1.454
213 | 1.252 | 1.4772 | 0.58316 | -0.44207 | -0.17702 | -0.31116 | 0.57403 | 2.9562 | 0.67154 | 1.3326 | 0.21067 | 0.20934 | -0.061894 | 2.3623
214 | -1.627 | 1.4945 | 0.73618 | 0.23834 | -0.10355 | 0.98691 | 0.075045 | 1.8004 | 1.528 | -0.056943 | -0.037514 | -0.01885 | 0.0078774 | 1.4226
215 | -0.81028 | -2.7388 | 0.08178 | 0.21523 | -0.037048 | 0.68538 | 0.054161 | -2.5496 | -0.82076 | 0.049875 | -0.022902 | 0.046239 | 0.033432 | -0.71412
216 | -0.95921 | -1.3633 | -0.82325 | 0.20095 | -0.31366 | -1.972 | -0.29122 | -5.5217 | 6.3264 | 0.64547 | 0.17147 | -0.10687 | -0.48402 | 6.5525
217 | 0.30042 | -1.1301 | -2.7426 | -0.29403 | -0.035944 | 1.0492 | 0.44562 | -2.4075 | -1.1709 | -0.00903 | 0.086253 | -0.15404 | -0.21176 | -1.4594
218 | -1.2315 | 1.901 | 0.92137 | 0.38862 | -0.15402 | -0.93567 | 0.14216 | 1.0319 | 0.099977 | 0.85893 | 0.32389 | -0.03109 | 0.16354 | 1.4153
219 | -0.24211 | -0.12065 | 0.36935 | -0.05419 | -0.45139 | 1.0756 | -0.44704 | 0.12954 | 2.106 | -0.72099 | 0.49973 | 0.12074 | -0.22593 | 1.7795
220 | -1.2082 | -0.84793 | -1.4367 | 0.20641 | 0.10987 | -2.6937 | -1.071 | -6.9413 | -3.5533 | -0.45549 | -0.1171 | 0.040542 | -0.42217 | -4.5075
221 | 3.4415 | 1.7331 | -0.53601 | 0.34961 | -0.43722 | 2.0107 | 0.34246 | 6.9041 | -1.5852 | -0.6123 | -0.064856 | 0.25769 | -0.039041 | -2.0437
222 | -1.4887 | 0.10945 | -2.5035 | -0.034677 | 0.098122 | -0.39695 | -0.24506 | -4.4614 | -1.7976 | 0.12323 | 0.65005 | 0.10502 | 0.4467 | -0.47259
223 | 0.068224 | 1.381 | -1.1384 | -0.078091 | -0.015322 | -0.20232 | -0.32441 | -0.30924 | 3.2809 | 0.068084 | 0.3154 | 0.12429 | -0.050154 | 3.7385
224 | 0.69391 | -0.49071 | 1.473 | 0.14748 | 0.15812 | 0.17037 | -0.43328 | 1.7189 | -1.0198 | -1.0419 | -0.92338 | 0.19294 | -0.97574 | -3.768
225 | 1.5583 | -0.29079 | 0.25007 | 0.78447 | 0.34651 | 1.4275 | 0.047989 | 4.1241 | -2.092 | 0.53663 | -0.20361 | -0.48351 | -0.31023 | -2.5527
226 | -1.1724 | 0.3687 | 0.75361 | -0.32098 | -0.3391 | 0.11679 | -0.31786 | -0.91127 | -0.20828 | 0.71833 | 0.13422 | 0.035115 | 0.026998 | 0.70639
227 | -0.89762 | 0.35411 | -3.1688 | 0.22284 | 0.37336 | 0.53905 | -0.083468 | -2.6606 | -2.5685 | -1.3492 | -0.059079 | -0.22368 | -0.035558 | -4.2361
228 | 1.4908 | 1.3761 | -2.321 | 0.089225 | 0.2197 | 0.3915 | -0.43278 | 0.8136 | 0.65399 | 0.4967 | -0.26335 | 0.24631 | 0.72039 | 1.854
229 | -0.91339 | 0.63568 | 2.0068 | -0.32866 | 0.40194 | -1.4777 | 0.18813 | 0.51273 | 1.1877 | -0.1311 | 0.05536 | -0.27041 | -0.060619 | 0.78093
230 | 1.4433 | -0.68219 | 1.1191 | -0.29875 | 0.26682 | 0.43889 | 0.023815 | 2.3109 | 1.5546 | -0.24272 | 0.20059 | 0.11793 | 0.94617 | 2.5766
231 | -0.49841 | -0.45206 | -3.2365 | 0.16566 | -0.17885 | 0.045963 | -0.15433 | -4.3086 | 4.0343 | 0.47598 | 0.012075 | 0.57128 | -0.27889 | 4.8148
232 | -0.78156 | -0.92124 | 3.1898 | -0.24825 | 0.45877 | -0.65792 | -0.046844 | 0.99278 | 1.1009 | 0.06915 | 1.0183 | -0.10735 | 0.33609 | 2.4172
233 | -1.4876 | 2.7578 | 0.56972 | 0.0020176 | -0.28763 | -0.10969 | -0.10097 | 1.3436 | -0.40847 | 1.0953 | -0.40565 | 0.085911 | -0.21677 | 0.15029
234 | -1.9559 | 4.1233 | -0.031968 | 0.20164 | 0.043778 | -1.5609 | 0.080548 | 0.90061 | -1.0867 | -0.41695 | -0.31007 | -0.21973 | 0.60255 | -1.4309
235 | -0.78853 | -0.99514 | -1.2925 | -0.49918 | 0.28531 | 0.71268 | -0.11378 | -2.6911 | 3.4955 | 0.39549 | 0.087908 | -0.13198 | 0.28955 | 4.1365
236 | 0.55241 | -1.4847 | 0.52638 | -0.082474 | -0.38546 | -0.044073 | 0.47781 | -0.44015 | 2.2225 | -0.43699 | 0.33328 | 0.07665 | -0.21052 | 1.9849
237 | -0.1059 | 0.53748 | 0.82326 | 0.10009 | -0.0367 | 3.3859 | -0.023913 | 4.6802 | -2.527 | 0.56428 | -0.33165 | -0.10799 | 0.19897 | -2.2034
238 | -0.30704 | 1.398 | -2.5421 | 0.79713 | -0.045075 | 2.0617 | 0.34572 | 1.7083 | 3.4612 | -0.65183 | -0.53056 | -0.38038 | -0.12317 | 1.7752
239 | -1.7055 | -1.9041 | 3.0625 | 0.1981 | 0.17973 | 1.517 | -0.22376 | 1.124 | -2.0557 | 0.25057 | 0.044166 | -0.30681 | 0.047097 | -2.0207
240 | -0.15598 | -0.51544 | -1.0133 | -0.21388 | 0.052134 | -0.79029 | 0.019574 | -2.6172 | 1.2575 | 0.51435 | -0.14698 | 0.16697 | -0.4873 | 1.3046
241 | 2.6159 | 1.9636 | 0.55362 | -0.15139 | 0.40396 | -0.72489 | -0.48049 | 4.1804 | 0.39999 | 0.44329 | 0.088766 | 0.27365 | -0.3903 | 0.8154
242 | 0.43146 | -0.61303 | 2.5456 | -0.1798 | -0.37151 | 1.5865 | 0.17917 | 3.5784 | -0.91549 | 0.18425 | 0.25802 | 0.039233 | -0.46503 | -0.89902
243 | 2.6366 | 2.2372 | 3.6824 | -0.84891 | 0.34057 | -0.013602 | 0.32693 | 8.3612 | 0.98763 | 0.20535 | 0.017926 | -0.2183 | 0.49819 | 1.4908
244 | -1.5837 | -2.2222 | -0.20718 | 0.17588 | -0.5167 | -0.037091 | -0.03436 | -4.4253 | -0.92049 | 0.25284 | 0.76186 | -0.062379 | 0.41138 | 0.44321
245 | 2.8087 | -2.1319 | 0.91873 | -0.10249 | -0.35149 | -0.23054 | -0.27085 | 0.64021 | 1.2109 | -0.0050519 | 0.16278 | -0.030661 | 0.4724 | 1.8104
246 | -2.3625 | 0.24434 | 0.15369 | -0.82705 | -0.22488 | 0.5675 | 0.80913 | -1.6398 | -2.1255 | -0.4618 | -0.085451 | -0.11523 | 0.15737 | -2.6306
247 | 0.58222 | 0.17607 | -0.8735 | -0.0071834 | 0.029676 | 0.13035 | 1.1013 | 1.1389 | 0.89978 | -0.3734 | -0.2494 | 0.12254 | 0.51486 | 0.91438
248 | -1.2771 | -0.076967 | 2.4237 | -0.12687 | 0.070583 | 0.20808 | 0.0042982 | 1.2257 | -0.7722 | 0.70018 | -0.064566 | -0.028598 | -0.014428 | -0.17961
249 | 0.10632 | -4.1842 | -6.1058 | -0.28348 | -0.3692 | -1.0113 | -0.33928 | -12.1869 | 2.1764 | 0.27052 | 0.077396 | 0.321 | 0.44467 | 3.2899
250 | -0.38974 | -1.0587 | -1.4521 | 0.39136 | 0.64911 | 1.1372 | 0.66834 | -0.05455 | -3.2287 | -1.0486 | 0.18995 | -0.042593 | -0.18134 | -4.3114
251 | -0.1956 | -1.0343 | -2.3594 | 0.23822 | 0.11435 | -0.4335 | -0.36156 | -4.0318 | 0.84528 | -0.94795 | -0.20455 | -0.17454 | 0.010538 | -0.47122
252 | -0.055268 | 0.045798 | 0.18092 | 0.39739 | 0.20736 | -2.2493 | -0.41178 | -1.8848 | 0.69106 | -0.87544 | -0.22082 | 0.046429 | -0.25737 | -0.61614
253 | -0.45479 | -0.31405 | 0.81121 | -0.3332 | 0.31632 | -0.087748 | 0.19411 | 0.13186 | 0.73307 | -0.70432 | -0.27807 | 0.15469 | 0.18198 | 0.087358
254 | -0.92291 | 1.0882 | 0.49968 | -0.27325 | 0.014166 | 1.0613 | -0.33398 | 1.1332 | -1.5159 | 0.54274 | 0.085125 | -0.18596 | 0.419 | -0.65498
255 | 1.3918 | -1.7269 | -3.1074 | 0.9447 | 0.40165 | 1.5463 | -1.0365 | -1.5863 | -1.059 | 0.96279 | 0.17687 | -0.19282 | 0.78146 | 0.66927
256 | -0.29764 | 0.081638 | -0.43439 | 0.02506 | -0.022039 | -0.56186 | -0.52497 | -1.7342 | -5.0202 | -0.0749 | -0.32422 | 0.16545 | 0.26594 | -4.9879
257 | -1.8878 | 1.5007 | 2.3026 | -0.12656 | -0.066135 | -2.0474 | -0.35568 | -0.68022 | -0.26523 | -0.81764 | 0.022502 | -0.19462 | -0.22921 | -1.4842
258 | 0.65167 | 0.98265 | -2.446 | 0.16091 | 0.33405 | 0.7859 | -0.20316 | 0.26605 | 1.0169 | 0.72195 | 0.5858 | 0.17134 | 0.02421 | 2.5202
259 | 0.84532 | 2.9372 | 0.6191 | -0.43619 | 0.022148 | 2.3492 | -0.40947 | 5.9273 | -3.0735 | -0.6509 | -0.016426 | 0.018406 | -0.13257 | -3.855
260 | 0.45508 | -1.0189 | 1.0196 | -0.21004 | -0.37121 | 1.372 | 0.0012801 | 1.2478 | -0.19986 | -0.89347 | 0.56661 | 0.081606 | -0.25763 | -0.70275
261 | 1.2962 | 0.16436 | -0.87582 | -0.050023 | -0.027642 | -1.2746 | 0.33145 | -0.43608 | 1.6761 | 0.23843 | 0.038408 | -0.19572 | 0.25536 | 2.0126
262 | -2.0361 | -1.387 | -2.4136 | 0.29305 | 0.064664 | 1.5235 | 0.16367 | -3.7918 | -3.5542 | 0.30635 | 0.40518 | 0.33667 | -0.53767 | -3.0437
263 | -1.4798 | -1.8138 | 1.5082 | -0.29142 | -0.43507 | 2.4662 | 0.35528 | 0.30961 | -3.8154 | 0.11216 | -0.288 | 0.22638 | 0.1652 | -3.5997
264 | 1.6798 | -2.0944 | 0.32468 | -0.51896 | 0.29065 | -0.68769 | -0.5131 | -1.5191 | 0.095265 | -0.20884 | -0.10666 | 0.15054 | 0.55561 | 0.48592
265 | -0.64547 | -0.81889 | -2.5589 | -0.64009 | 0.44665 | -2.6637 | 0.25945 | -6.621 | -0.032868 | 0.88603 | -0.25169 | 0.26083 | 0.51926 | 1.3816
266 | 2.1688 | 0.34374 | 0.094307 | -0.40352 | -0.52646 | -1.9518 | 0.27661 | 0.0016966 | -1.5196 | -1.0508 | 0.12756 | 0.18041 | 0.29005 | -1.9724
267 | 0.17858 | -1.1476 | 0.97087 | 0.21098 | 0.018638 | 1.1702 | 0.55569 | 1.9574 | 1.1733 | -0.3578 | -0.43582 | 0.34802 | 0.099616 | 0.82735
268 | -3.7555 | 1.923 | -2.7902 | -0.0092337 | -0.004381 | 0.70903 | 0.54089 | -3.3864 | 1.8369 | -0.08449 | -0.052544 | 0.34369 | -0.38691 | 1.6566
269 | -0.56389 | 0.22321 | 1.3817 | 0.35568 | -0.064755 | -0.47847 | -0.11942 | 0.73408 | -0.23825 | -0.84844 | -0.50743 | 0.23261 | -0.46886 | -1.8304
270 | -0.76542 | 0.81367 | 2.5529 | 0.41953 | -0.10041 | 1.582 | 0.28204 | 4.7844 | 0.21387 | 0.58815 | -0.1645 | 0.10774 | 0.37241 | 1.1177
271 | -1.6266 | -0.032319 | 0.59809 | -0.062799 | -0.18605 | 2.3945 | -0.55223 | 0.53265 | -0.39054 | 0.080872 | -0.18441 | 0.026676 | 0.21561 | -0.2518
272 | 2.4286 | -0.21419 | -0.26547 | 0.0051746 | -0.04924 | 1.4887 | -0.52728 | 2.8663 | -0.72112 | 0.29857 | 0.11657 | -0.0018763 | -0.15916 | -0.46701
273 | -0.61886 | -1.9859 | 0.27478 | 0.25459 | 0.43883 | -0.43622 | 0.075343 | -1.9974 | -0.3265 | -0.2879 | 0.14712 | -0.20041 | 0.055758 | -0.61194
274 | -1.2314 | 0.014511 | 0.25406 | -0.30571 | 0.43607 | 1.9394 | 0.27499 | 1.3819 | 2.6873 | 0.33347 | 0.6342 | -0.17313 | -0.59368 | 2.8882
275 | -0.49372 | -1.5872 | -0.99493 | -0.14234 | 0.25469 | -0.82647 | 0.18007 | -3.6099 | 0.26347 | 0.45893 | -0.83248 | 0.0075258 | -0.06967 | -0.17222
276 | 1.8802 | 3.5092 | 0.96774 | -0.51332 | 0.24625 | 0.51181 | -0.62848 | 5.9733 | 0.085512 | -0.37414 | -0.24334 | 0.076288 | 0.42959 | -0.02609
277 | -0.067143 | 0.44422 | -2.0736 | -0.10058 | -0.36361 | 0.2963 | 0.021363 | -1.843 | 1.6524 | -0.95405 | -0.0099386 | -0.081592 | 0.2774 | 0.88425
278 | -0.49472 | 0.33319 | 0.083385 | 0.22767 | -0.83161 | -1.5187 | 0.65476 | -1.5461 | 1.6064 | 0.10359 | -0.41445 | 0.069817 | -0.50871 | 0.85665
279 | -0.51651 | -0.70816 | -2.7416 | 0.44367 | -0.64629 | -0.42826 | -0.086848 | -4.684 | 1.5351 | -0.56016 | -0.20493 | 0.041193 | 0.25584 | 1.0671
280 | 0.015438 | -0.80752 | 0.68142 | -0.21822 | -0.5651 | 1.7395 | -0.5465 | 0.29897 | -0.56167 | 1.022 | 0.23996 | -0.048059 | -0.6193 | 0.03294
281 | 2.2426 | 2.638 | 1.6869 | -0.075609 | -0.031713 | 0.63867 | -0.092646 | 7.0063 | 3.6261 | -0.37121 | -0.48266 | -0.15314 | 0.53346 | 3.1526
282 | -2.1737 | -2.1588 | 0.76165 | 0.33762 | -0.11121 | 0.23103 | -0.13478 | -3.2482 | 0.67779 | -2.0758 | 0.17728 | -0.13359 | -0.32197 | -1.6763
283 | -0.49994 | -1.1296 | -3.6727 | -0.29234 | 0.081733 | 0.69346 | 0.35226 | -4.4672 | -1.9328 | -0.044174 | -0.34869 | 0.026093 | 0.36731 | -1.9322
284 | 1.6006 | 1.0711 | 1.2833 | -0.031979 | 0.091702 | 0.95188 | -0.00088342 | 4.9657 | 1.7556 | -0.46457 | -0.11917 | -0.35295 | -0.22396 | 0.59498
285 | 0.68394 | -0.77417 | 0.95158 | 0.27369 | 0.14273 | 2.1779 | 0.024159 | 3.4798 | -0.57106 | -1.6034 | 0.10694 | -0.18619 | -0.13632 | -2.39
286 | -0.31765 | -1.7865 | 2.074 | 0.14919 | 0.582 | -1.2393 | 0.25934 | -0.2789 | 3.9435 | -0.35285 | -0.39969 | -0.038879 | -0.75286 | 2.3993
287 | -0.0072105 | 0.91498 | 1.4381 | 0.95856 | 0.32017 | -0.14019 | -0.065511 | 3.4189 | 0.62773 | -0.5664 | -0.49371 | 0.020566 | 0.097766 | -0.31405
288 | 0.75003 | -0.33316 | 1.9485 | 0.020577 | 0.40271 | 0.79293 | -0.10898 | 3.4726 | -2.124 | -0.30708 | 0.45552 | 0.19224 | -0.33649 | -2.1198
289 | -0.53544 | 1.8096 | -3.9836 | 0.067595 | 0.15534 | -0.50801 | 0.26012 | -2.7344 | 2.2006 | -0.51716 | 0.030513 | 0.561 | 0.13614 | 2.4111
290 | 0.57063 | -0.77692 | -1.7418 | 0.065782 | 0.0072578 | 1.7754 | 0.19375 | 0.094077 | -0.37122 | -1.0373 | -0.11061 | -0.17998 | 0.60685 | -1.0922
291 | -0.8796 | -3.9578 | -1.354 | -0.27528 | 0.042659 | 0.70152 | 0.35203 | -5.3705 | -4.6395 | 0.25868 | -0.45983 | 0.075636 | -0.092853 | -4.8578
292 | -1.8573 | 1.2087 | 1.8358 | 0.35562 | 0.16308 | -2.7602 | -0.59172 | -1.6461 | -2.1198 | 0.14498 | 0.075874 | 0.33595 | 0.12884 | -1.4342
293 | -0.44399 | -1.2618 | 0.32317 | -0.12824 | 0.2591 | 0.43113 | 0.055455 | -0.76515 | 2.0013 | -0.23991 | 0.2324 | 0.14001 | -0.29731 | 1.8365
294 | -1.3224 | 0.33365 | 1.3065 | -0.091699 | -0.34198 | 0.76968 | -0.26311 | 0.39064 | 3.1901 | -0.77627 | 0.0080559 | 0.18881 | 0.40038 | 3.0111
295 | 0.61203 | 1.0211 | 0.43809 | -0.30181 | -0.22101 | 1.1614 | -0.13104 | 2.5788 | 1.5645 | -0.72615 | -0.50641 | 0.11552 | -0.61571 | -0.16821
296 | -0.5895 | 1.0066 | 0.39559 | -0.0050326 | 0.35574 | -1.6491 | 0.11589 | -0.36981 | 0.42202 | 0.078704 | 0.045148 | 0.12722 | 0.37785 | 1.0509
297 | -0.5484 | -0.6908 | 0.76365 | 0.28295 | 0.29426 | 0.14099 | 0.36436 | 0.60701 | 1.8873 | 0.24507 | 0.18967 | -0.10658 | -0.10749 | 2.108
298 | -2.1655 | -4.0509 | -0.63518 | -0.23639 | 0.33483 | 1.554 | -0.70659 | -5.9057 | -1.1039 | -0.49563 | 0.0094203 | -0.14828 | -0.21264 | -1.951
299 | -1.7505 | 0.64722 | -1.4407 | -0.23265 | -0.010069 | -0.7358 | 0.14863 | -3.3739 | 1.7488 | -0.47846 | 0.040468 | 0.031031 | -0.1062 | 1.2356
300 | -2.4628 | -0.058141 | -1.5274 | 0.20787 | -0.04738 | 0.253 | -0.38973 | -4.0245 | -1.2816 | 0.10249 | 0.0013156 | -0.066466 | -0.1202 | -1.3645
301 | -0.078085 | -1.4934 | -1.7135 | -0.14357 | -0.0049589 | -0.60095 | 0.15213 | -3.8824 | -0.84319 | -0.097415 | -0.19307 | 0.27418 | -0.35764 | -1.2171
302 | 0.28959 | -1.9951 | -0.39021 | 0.0016201 | 0.29071 | -0.32877 | -0.27933 | -2.4115 | -0.45727 | -0.089305 | -0.14213 | -0.12802 | -0.28931 | -1.106
303 | -0.27831 | -0.36933 | 1.3182 | -0.50088 | 0.26325 | 0.69273 | -0.055803 | 1.0698 | 1.4716 | -0.10908 | -0.84069 | -0.18938 | -0.35757 | -0.025089
304 | 1.0984 | -2.2292 | 0.46668 | -0.77093 | -0.1055 | -2.3945 | -0.029116 | -3.9641 | 0.84107 | -0.30562 | -0.34114 | -0.32842 | 0.28126 | 0.14714
305 | -0.8632 | 0.042132 | -1.6326 | 0.35603 | 0.44568 | 0.2046 | 0.043217 | -1.4041 | -1.6065 | 0.23833 | 0.40924 | 0.087441 | -0.0068983 | -0.87838
306 | -0.32715 | -0.73675 | -3.9775 | 0.096604 | -0.096867 | 0.46845 | -0.32229 | -4.8955 | 1.8738 | 1.0543 | 0.1911 | 0.066436 | 0.47532 | 3.661
307 | -1.5371 | -0.41675 | -0.80497 | 0.06071 | -0.047592 | 0.39314 | -0.10475 | -2.4573 | 2.5416 | -0.80337 | -0.46791 | -0.4107 | -0.10076 | 0.75887
308 | 1.5054 | 2.5428 | 1.9616 | 0.38035 | -0.29045 | -0.9549 | 0.42392 | 5.5687 | 1.3364 | 0.33303 | 0.064229 | 0.20128 | 0.16371 | 2.0987
309 | 1.9133 | -1.1806 | 2.6715 | 0.14573 | 0.17449 | -2.9131 | 0.52282 | 1.3341 | -1.2534 | -0.23353 | 0.42505 | 0.23144 | -0.097215 | -0.92763
310 | -1.1308 | 0.80366 | -1.4947 | 0.55048 | 0.36172 | 2.0255 | -0.14197 | 0.97393 | -1.0232 | 0.30659 | 0.050339 | 0.090778 | 0.59104 | 0.015566
311 | 1.2305 | 1.2026 | -1.1072 | -0.19738 | 0.45181 | 1.9798 | -0.20938 | 3.3509 | 2.3244 | -1.97 | -0.49907 | -0.2986 | -0.042164 | -0.48551
312 | -1.5719 | -3.3855 | 2.3755 | 0.19934 | -0.33538 | -0.13257 | -0.30523 | -3.1557 | 3.7973 | -1.2094 | 0.21244 | 0.06008 | -0.16834 | 2.692
313 | -1.2044 | 0.76871 | -0.89272 | 0.18396 | -0.30027 | 0.20381 | 0.21821 | -1.0227 | -1.2377 | 0.80468 | -0.04247 | 0.17389 | 0.35738 | 0.055799
314 | -0.42001 | 0.72057 | 0.63981 | -0.38533 | -0.63065 | 0.10163 | 0.18146 | 0.20748 | -1.9981 | -0.0044832 | 0.028556 | 0.10203 | -0.2309 | -2.1029
315 | 1.153 | 0.7057 | 0.233 | -0.10258 | 0.24668 | 1.0365 | -0.18977 | 3.0825 | -0.21206 | 0.42963 | 0.032933 | -0.13573 | 0.30178 | 0.41657
316 | -1.8895 | 1.7674 | 3.0256 | 0.68946 | 0.38931 | -0.70267 | 0.27327 | 3.5528 | 0.3582 | 0.13888 | -0.10359 | 0.15164 | -0.20313 | 0.34199
317 | -1.3849 | -0.55893 | 2.3961 | 0.23438 | 0.097256 | 0.45664 | -0.18521 | 1.0553 | -2.3436 | 0.067126 | -0.18184 | 0.10939 | -0.16483 | -2.5138
318 | 0.63353 | 0.77859 | 0.88022 | -0.21789 | 0.10943 | -0.14929 | 0.6808 | 2.7154 | 2.4518 | -0.93087 | 0.1191 | -0.09237 | 0.11725 | 1.6649
319 | 1.0078 | 2.6878 | -0.025216 | 0.1006 | 0.17844 | -0.61429 | -0.091953 | 3.2432 | -3.3191 | -0.50105 | 0.93605 | 0.040992 | 0.074863 | -2.7682
320 | -0.98511 | 1.5495 | 1.6424 | 0.30435 | 0.00094608 | 0.93662 | -0.29546 | 3.1532 | -2.2085 | -0.033376 | 0.80909 | 0.044124 | 0.089604 | -1.2991
321 | 1.3051 | -0.88876 | 1.6028 | 0.77016 | -0.010381 | -1.5223 | -0.25783 | 0.99877 | 1.3765 | -0.6294 | -0.16588 | 0.27593 | -0.20671 | 0.65047
322 | -0.62215 | 0.068444 | 4.4966 | -0.77423 | -0.050545 | 0.36299 | 0.14739 | 3.6285 | 1.1207 | -1.3001 | 0.36405 | 0.0015027 | 0.059478 | 0.24559
323 | -1.1333 | 1.1051 | 1.0442 | -0.52984 | 0.21562 | -1.7114 | -0.12098 | -1.1306 | -3.6432 | -0.30235 | -0.23284 | -0.18973 | -0.41516 | -4.7833
324 | 1.3962 | 1.8038 | 2.9188 | 0.14418 | -0.30498 | 0.0040065 | -0.023536 | 5.9385 | -0.96719 | -0.42032 | 0.0037705 | 0.093347 | 0.30769 | -0.98269
325 | -1.6958 | 0.0086937 | -1.9758 | 0.1098 | -0.06454 | -1.3322 | -0.4737 | -5.4236 | -2.0585 | -0.1792 | -0.14741 | 0.42004 | 0.10466 | -1.8604
326 | 0.42753 | 0.84335 | 3.4496 | 0.10894 | 0.037611 | 0.73337 | 0.49143 | 6.0919 | 3.6468 | 0.36377 | 0.48251 | 0.024881 | -0.07223 | 4.4457
327 | -0.098386 | -0.073873 | -1.0449 | -0.19503 | 0.34833 | -1.022 | -0.35106 | -2.437 | -0.40472 | 1.8024 | -0.003598 | 0.071299 | -0.25257 | 1.2129
328 | 0.36065 | 0.78259 | 2.3838 | -0.1613 | -0.067109 | 0.10144 | -0.17118 | 3.2288 | 2.7695 | 0.83527 | 0.58951 | -0.12227 | -0.49042 | 3.5816
329 | 1.4088 | 0.41457 | 2.3552 | 0.07663 | -0.25199 | 0.49192 | 0.1428 | 4.6379 | -1.7125 | -0.11895 | 0.13907 | -0.06093 | 0.17857 | -1.5747
330 | -0.22209 | 0.39693 | -0.23859 | 0.087778 | 0.095537 | -0.39931 | 0.0055106 | -0.27424 | -3.5374 | 0.45244 | -0.26907 | -0.22509 | -0.53766 | -4.1168
331 | 0.53972 | -4.0447 | -1.6565 | 0.012173 | -0.28023 | 2.3263 | -0.24994 | -3.3533 | -2.7986 | 0.64111 | -0.32644 | 0.093119 | -0.44514 | -2.8359
332 | -1.0418 | -1.1018 | -2.8766 | -0.38452 | -0.052984 | -0.51515 | -0.25186 | -6.2247 | -2.6471 | -0.55626 | -0.38095 | -0.24345 | 0.098897 | -3.7289
333 | -1.1378 | 2.2286 | -0.55746 | -0.40504 | 0.012784 | -2.73 | 0.086868 | -2.502 | 2.2867 | 0.5952 | 0.41751 | -0.14992 | 0.23905 | 3.3885
334 | 1.2927 | -1.2657 | 1.4113 | 0.39049 | -0.61761 | -0.4041 | 0.0087484 | 0.81583 | 2.5028 | -0.11082 | -0.44072 | 0.088699 | 0.15001 | 2.19
335 | 0.50638 | -1.3722 | -2.7521 | -0.57531 | -0.14851 | 1.4561 | 0.040171 | -2.8455 | -1.6389 | -1.0539 | 0.0084698 | 0.065633 | -0.30397 | -2.9226
336 | 1.2408 | -2.4532 | 1.4928 | 0.2963 | 0.28806 | 1.2938 | 0.9399 | 3.0984 | 0.32361 | -1.1203 | -0.20035 | -0.044603 | 0.2555 | -0.78611
337 | 3.0722 | -0.039047 | 1.2389 | 0.49022 | -0.71268 | -0.77895 | -0.26932 | 3.0013 | -1.1109 | -0.31089 | -0.79652 | 0.076146 | -0.093197 | -2.2353
338 | 0.13159 | -0.63708 | -2.7313 | -0.3387 | 0.41718 | 1.3884 | -0.72569 | -2.4955 | 0.9021 | 0.2131 | -0.4034 | 0.22852 | -0.35336 | 0.58695
339 | -0.40857 | 0.17716 | -0.8506 | 0.17713 | -0.35905 | -0.48261 | -0.044779 | -1.7913 | 1.3716 | 0.081303 | 0.32533 | -0.12041 | 0.37293 | 2.0308
340 | -2.1413 | 4.007 | -0.68418 | -0.55462 | 0.062603 | -0.36347 | 0.1604 | 0.48645 | 1.2826 | -0.50149 | 0.77196 | 0.14101 | 0.31023 | 2.0043
341 | 0.45422 | 2.2792 | -0.39716 | 0.060663 | -0.57393 | -0.11069 | -0.19945 | 1.5129 | -1.2288 | 1.0082 | -0.042717 | -0.026228 | 0.09495 | -0.19458
342 | 0.34315 | 0.42057 | -2.516 | 0.33688 | -0.12395 | 2.7333 | -0.70892 | 0.48499 | 1.5721 | -0.9829 | -0.65242 | 0.024292 | -0.44871 | -0.48766
343 | -0.7123 | -0.83809 | -3.1457 | -0.45492 | 0.082998 | -0.81707 | -0.083369 | -5.9685 | 0.52833 | -0.038126 | -0.026834 | -0.16078 | -0.40107 | -0.098479
344 | -0.52633 | 0.096511 | 0.017966 | -0.72137 | 0.46303 | 1.8892 | 0.42401 | 1.643 | -0.44238 | 0.015251 | -0.19746 | -0.14566 | -0.15629 | -0.92653
345 | -2.7449 | 1.8938 | -0.73989 | 0.17059 | -0.27965 | 1.5826 | 0.11424 | -0.0032165 | -0.12365 | -0.41931 | 0.12116 | 0.1226 | -0.22024 | -0.51945
346 | 1.4846 | 2.3635 | -1.7354 | -0.78925 | 0.17264 | 1.6204 | -0.063184 | 3.0534 | -0.62642 | 0.47188 | 0.62364 | -0.10366 | 0.19022 | 0.55566
347 | -1.8005 | 0.58963 | 2.6392 | 0.48091 | -0.96585 | -2.2687 | 0.53776 | -0.78751 | -1.5278 | 0.92822 | -0.070328 | 0.14941 | -0.087514 | -0.60798
348 | -1.1754 | -0.17784 | 1.5237 | 0.44022 | 0.15256 | 0.69637 | -0.15725 | 1.3024 | 2.2018 | 0.22503 | 0.17712 | 0.27487 | 0.26163 | 3.1404
349 | -0.37859 | -2.8392 | 0.91867 | 0.73905 | -0.15952 | 0.7 | -0.58859 | -1.6082 | -0.28506 | -1.496 | -0.26253 | 0.016921 | 0.083627 | -1.943
350 | 1.4347 | -0.40154 | -2.6138 | -0.096334 | -0.24163 | -1.7846 | 0.012017 | -3.6912 | -2.5085 | 0.3582 | 0.19587 | 0.15897 | -0.44989 | -2.2454
351 | -0.86178 | -2.2942 | 3.2543 | -0.21416 | 0.46249 | -1.6962 | -0.20291 | -1.5525 | 2.827 | 1.2347 | -0.086702 | 0.014264 | -0.22459 | 3.7647
352 | 0.70478 | 0.88072 | -0.81703 | 0.26031 | 0.29877 | -1.2683 | 0.16824 | 0.22747 | 1.1908 | -1.131 | -0.76134 | -0.43118 | -0.29759 | -1.4304
353 | -0.32939 | -0.41712 | 1.3348 | -0.01726 | -0.46283 | 1.1181 | -0.070383 | 1.156 | -0.60147 | 0.48486 | 0.23445 | -0.1922 | -0.03774 | -0.11209
354 | 0.73041 | 0.20274 | -0.78429 | 0.095057 | 0.077148 | 0.11258 | -0.59642 | -0.16276 | -1.9874 | -0.84967 | 0.09769 | 0.12793 | 0.66096 | -1.9505
355 | -0.020453 | -2.0015 | 3.6502 | -0.74004 | -0.72788 | 0.84952 | 0.37259 | 1.3825 | -2.0681 | 0.20399 | 0.17885 | -0.044882 | 0.019477 | -1.7106
356 | -0.1234 | 1.8064 | -1.5761 | -0.124 | 0.24105 | 0.73915 | 0.072975 | 1.036 | 0.80887 | 0.51476 | -0.015852 | 0.046472 | -0.13397 | 1.2203
357 | 0.14481 | -2.437 | -0.35386 | 0.085609 | 0.021518 | -1.5873 | -0.15388 | -4.2801 | -3.7292 | -2.0185 | -0.28245 | -0.11566 | 0.19075 | -5.9551
358 | -1.2461 | -2.9426 | 1.0958 | -0.32925 | -0.2775 | -0.10009 | 0.044484 | -3.7553 | -0.22762 | -0.61446 | 0.095398 | -0.20727 | -0.05123 | -1.0052
359 | -0.32661 | -0.88522 | 2.5439 | 0.079769 | -0.18928 | 1.4592 | 0.58023 | 3.262 | 0.78652 | -0.15942 | 0.41196 | -0.07487 | 0.18192 | 1.1461
360 | -0.72716 | 1.3029 | 0.14817 | -0.30821 | 0.18868 | 1.1335 | 0.20416 | 1.942 | -1.4491 | -1.6099 | 0.18777 | -0.027648 | -0.33703 | -3.2359
361 | 2.8253 | -0.28794 | -2.4493 | 0.080042 | -0.21562 | -1.937 | -0.010552 | -1.995 | 3.2694 | -1.0195 | -0.02186 | 0.30795 | -0.25776 | 2.2783
362 | -1.8039 | -0.3894 | 1.426 | 0.15906 | 0.33309 | -0.39074 | 0.28887 | -0.37696 | 2.5331 | 1.108 | -0.084519 | -0.23677 | 0.64165 | 3.9615
363 | -0.79332 | 1.5868 | -0.58817 | -0.16094 | -0.22964 | 1.1122 | -0.20243 | 0.72452 | 2.2114 | 0.36455 | -0.22418 | -0.039965 | 0.63888 | 2.9507
364 | -1.0749 | 0.12788 | 0.41957 | -0.39649 | 0.14745 | -0.70297 | 0.2804 | -1.1991 | -3.1746 | 0.28355 | 0.16826 | -0.096785 | -0.60837 | -3.4279
365 | -1.7304 | -1.0212 | -0.79145 | -0.34875 | 0.37211 | -1.3155 | -0.23974 | -5.0749 | 1.2028 | -0.20763 | 0.79777 | 0.36334 | 0.8736 | 3.0299
366 | 0.32215 | -1.4341 | 1.4868 | -0.29636 | -0.11335 | 0.83529 | 0.016189 | 0.81663 | 0.56992 | 0.88097 | 0.68634 | -0.069504 | -0.042414 | 2.0253
367 | 0.523 | -0.52989 | 1.2868 | -0.33915 | -0.32611 | 2.2921 | 0.54776 | 3.4545 | -1.9984 | -0.55903 | 0.33592 | 0.30165 | 0.1387 | -1.7812
368 | -0.74591 | -0.26828 | -2.5327 | -0.039588 | -0.2585 | -0.34895 | -0.21426 | -4.4082 | 2.4527 | -1.1994 | 0.020252 | 0.087039 | -0.007291 | 1.3534
369 | 2.6026 | -1.4673 | 1.8657 | 0.033094 | 0.053756 | -1.6544 | -0.099311 | 1.3342 | -0.27583 | -0.94216 | 0.056261 | 0.031746 | 0.58774 | -0.54225
370 | -0.82196 | -2.7804 | -0.60325 | -0.6126 | 0.53809 | -0.76271 | -0.2321 | -5.2749 | 1.1947 | -0.77358 | -0.72064 | -0.077239 | -0.14283 | -0.51957
371 | -0.30817 | -1.9433 | 0.28567 | -0.16489 | 0.099326 | 0.62957 | 0.68547 | -0.71628 | 0.012921 | -0.9017 | -0.020114 | -0.14973 | -0.314 | -1.3726
372 | -1.4729 | -0.40577 | -1.2769 | 0.22481 | 0.16245 | 0.40021 | -0.29878 | -2.6669 | -1.8882 | -0.6337 | 0.014162 | -0.027131 | -0.28828 | -2.8231
373 | -0.20085 | 2.3948 | 0.011531 | -0.30714 | 0.0096626 | -0.93915 | 0.35728 | 1.3261 | -0.96993 | 0.76097 | -0.1371 | -0.2307 | 0.075204 | -0.50155
374 | 2.0661 | 0.19827 | 0.88721 | 0.30347 | -0.1649 | -0.04895 | -0.92713 | 2.3141 | 1.782 | 0.71586 | 0.61335 | -0.13748 | -0.11244 | 2.8613
375 | -0.2358 | -1.0607 | -0.19499 | -0.7657 | 0.17828 | 0.42036 | 0.19812 | -1.4605 | -2.1202 | 0.38541 | -0.51057 | 0.042941 | 0.33084 | -1.8715
376 | -0.73545 | 0.81126 | 0.25486 | 0.055222 | -0.18885 | -0.53423 | 0.18575 | -0.15144 | -1.8137 | 1.1593 | 0.15918 | 0.43386 | -0.15759 | -0.21904
377 | 1.771 | 0.64058 | 0.50457 | 0.27973 | -0.4556 | -0.6625 | 0.058648 | 2.1365 | 2.3778 | -1.1701 | 0.37605 | 0.01762 | 0.28203 | 1.8834
378 | -0.13079 | 0.037344 | -1.3521 | 0.10105 | 0.19135 | -0.37501 | 0.15252 | -1.3756 | 0.85407 | -0.22643 | -0.27901 | -0.27826 | -0.53194 | -0.46157
379 | -0.93134 | -1.0465 | 1.6996 | -0.31544 | -0.0040148 | 0.68395 | 0.19218 | 0.27842 | -3.8024 | -0.52151 | 0.034748 | -0.11423 | 0.24523 | -4.1582
380 | -2.087 | 1.5197 | -1.3498 | 0.24998 | -0.057431 | 2.8692 | 0.29933 | 1.444 | 1.1853 | 0.43242 | -0.46634 | 0.1674 | 0.12747 | 1.4462
381 | 0.22264 | -0.86865 | 1.1009 | -0.12078 | 0.11669 | -2.0388 | -0.29294 | -1.8809 | -1.919 | -0.68112 | -0.2656 | -0.13205 | 0.7222 | -2.2755
382 | -0.47526 | -0.07896 | 2.4963 | 0.024464 | 0.069176 | -0.83115 | 0.11959 | 1.3242 | -1.0469 | -0.47806 | 0.097391 | -0.054228 | -0.27933 | -1.7611
383 | -0.26775 | 1.3448 | -2.3759 | 0.065365 | -0.21996 | -2.5863 | 0.13141 | -3.9083 | 2.4707 | -0.53648 | -0.26776 | 0.27884 | -0.19404 | 1.7512
384 | -1.9367 | 1.6137 | -2.1244 | 0.1484 | -0.18609 | 1.6949 | -0.28466 | -1.0749 | 1.7767 | -0.14247 | 0.26835 | 0.015417 | 0.88848 | 2.8064
385 | 0.010297 | -0.65549 | 2.5598 | 0.32555 | 0.21595 | 3.3032 | 0.79374 | 6.5531 | -0.80476 | 0.84604 | -0.1921 | -0.33513 | 0.073897 | -0.41205
386 | -1.9815 | -0.98825 | -0.66109 | 0.29579 | -0.079572 | -3.3997 | -0.1186 | -6.9329 | -0.16074 | -0.28418 | 0.36052 | 0.16075 | 0.70692 | 0.78327
387 | 0.29608 | 2.791 | -0.70799 | -0.17556 | 0.97406 | 0.27032 | -0.34725 | 3.1006 | -1.315 | 0.36331 | -0.27856 | 0.44762 | -0.14207 | -0.9247
388 | -0.38022 | -0.59054 | -0.068876 | -0.63076 | 0.23915 | 0.10128 | -0.36817 | -1.6981 | 0.87995 | 0.99811 | 0.2685 | 0.13697 | -0.15256 | 2.131
389 | -0.8497 | 0.28617 | 0.15159 | -0.34084 | -0.25248 | -1.5182 | -0.27584 | -2.7993 | -3.6142 | -1.0149 | -0.063704 | 0.14223 | -0.5023 | -5.0528
390 | 1.0449 | 0.95347 | 1.9646 | -0.017738 | 0.23243 | 0.4681 | 0.2804 | 4.9262 | 1.2394 | 0.86037 | 0.39577 | 0.072768 | 0.14546 | 2.7137
391 | 1.6757 | 1.1509 | -2.9925 | 0.25224 | 0.17158 | -3.2884 | 0.063829 | -2.9666 | 1.3784 | -1.1994 | -0.26492 | -0.0064445 | -0.13827 | -0.23071
392 | -0.71871 | -0.15765 | -2.1882 | -0.14018 | 0.1553 | -0.36104 | 0.36196 | -3.0485 | 0.11349 | -0.2166 | -0.29462 | 0.1343 | -0.51206 | -0.7755
393 | 1.8508 | 0.54048 | 0.38944 | -0.45357 | -0.49077 | 0.31565 | -0.30373 | 1.8483 | -3.0708 | -0.127 | 0.4176 | -0.19953 | -0.091235 | -3.0709
394 | -1.0778 | 2.1444 | -2.6759 | -0.48688 | -0.11961 | 1.4538 | -0.52699 | -1.289 | -1.9399 | -0.79364 | 0.026126 | -0.3494 | -0.16259 | -3.2194
395 | -0.93811 | -2.8039 | -6.3484 | -0.086636 | 0.13232 | -1.4669 | -0.45263 | -11.9644 | 0.44974 | -0.4408 | 0.36943 | -0.18946 | -0.87886 | -0.68995
396 | -2.2297 | -0.24037 | 0.71995 | 0.12685 | -0.11892 | 0.58293 | 0.63111 | -0.52817 | -2.8585 | -0.075822 | -0.072735 | 0.017968 | -0.16455 | -3.1537
397 | -0.87603 | -1.0529 | -0.97238 | 0.36329 | -0.30237 | 3.1852 | -0.035651 | 0.30909 | 4.1702 | -0.99099 | -0.13951 | 0.039176 | -0.66754 | 2.4114
398 | 0.49148 | 0.58505 | 1.7669 | 0.11132 | 0.12088 | 1.5793 | 0.42533 | 5.0803 | 3.3287 | 0.37038 | 0.75892 | -0.0082764 | -0.070619 | 4.3791
399 | -0.63116 | 0.87597 | -0.53931 | 0.6492 | 0.28805 | 0.86073 | -0.48485 | 1.0186 | -0.73208 | -1.4966 | 0.29545 | -0.28711 | 0.52427 | -1.6961
400 | -1.696 | 0.29828 | -0.95791 | 0.29344 | 0.35095 | 0.82549 | -0.16943 | -1.0552 | -0.37952 | 0.46536 | 0.57973 | 0.11605 | 0.53885 | 1.3205
401 | -0.87793 | -1.5347 | -4.5119 | -0.0018369 | 0.23089 | 0.96524 | -0.84249 | -6.5727 | 0.57971 | -0.38 | 0.21698 | -0.14252 | 0.8617 | 1.1359
402 | 0.66174 | 0.16559 | 2.1656 | -0.48507 | 0.10892 | 1.5441 | 0.27148 | 4.4324 | 0.1152 | 1.7057 | -0.26269 | 0.34864 | 0.25995 | 2.1668
403 | 0.71027 | -0.79147 | 0.68396 | 0.19139 | 0.10912 | 1.1997 | 0.00061265 | 2.1036 | 0.66451 | -0.33714 | -0.49275 | 0.2269 | 0.39535 | 0.45686
404 | 0.6241 | -0.024566 | 0.17811 | 0.14845 | 0.40037 | 0.060665 | -0.045169 | 1.342 | 0.87943 | -0.84989 | -0.099596 | -0.40345 | -0.081764 | -0.55527
405 | -0.47412 | -1.137 | 3.9008 | 0.87685 | -0.25878 | -1.3329 | -0.58724 | 0.98759 | -0.47459 | 0.38394 | -0.81149 | 0.21644 | 0.0083608 | -0.67734
406 | -1.3003 | 0.033234 | 1.6216 | -0.12447 | -0.24536 | -0.081732 | 0.48396 | 0.38693 | 0.48933 | -0.55039 | -0.057333 | -0.10411 | -0.030811 | -0.25331
407 | -0.61621 | 0.036033 | -1.9952 | 0.81227 | 0.43507 | 0.38034 | -0.39779 | -1.3455 | 0.64017 | -0.63197 | -0.78267 | -0.2348 | 0.30029 | -0.70898
408 | -0.076608 | -0.30341 | -0.42453 | -0.016079 | -0.05018 | -1.8922 | 0.56347 | -2.1995 | -1.9877 | 0.81312 | 0.201 | -0.038925 | 0.28095 | -0.7316
409 | -0.049065 | -0.17412 | -1.8354 | -0.45538 | -0.027957 | -0.24733 | -0.50274 | -3.292 | 0.75032 | 0.92166 | 0.019371 | 0.029414 | -0.010631 | 1.7101
410 | 2.7841 | -1.37 | -2.2044 | 0.15569 | -0.012084 | -2.2486 | -0.39466 | -3.29 | -1.3711 | -0.40526 | -0.20834 | 0.1208 | 0.30094 | -1.5629
411 | 1.1201 | -0.95433 | 0.39001 | -0.29792 | -0.21543 | -1.1804 | -0.18724 | -1.3252 | 1.0015 | -0.3652 | -0.13516 | -0.36888 | -0.041758 | 0.090524
412 | -1.341 | -2.7098 | 0.43894 | 0.28611 | 0.14547 | -2.3167 | 0.61985 | -4.8772 | -1.3142 | 0.74708 | -0.02636 | -0.087605 | 0.69093 | 0.009889
413 | -1.9523 | 0.55926 | -1.746 | 0.34794 | 0.17619 | -1.2555 | 0.43092 | -3.4395 | -2.6382 | -0.019568 | -0.17352 | 0.2382 | 0.50739 | -2.0857
414 | 3.2392 | 0.32537 | -0.40547 | -0.53084 | -0.0076497 | 0.14438 | -0.17557 | 2.5894 | -0.84067 | 1.0626 | 0.12968 | 0.10273 | -0.56176 | -0.1074
415 | -1.174 | -0.83887 | -0.35047 | -0.038182 | -0.40158 | 0.89995 | -0.25017 | -2.1534 | 2.8119 | 0.24822 | 0.54384 | -0.090164 | -0.097546 | 3.4162
416 | -0.61163 | -1.4072 | 1.4694 | 0.47645 | 0.18264 | -0.69024 | 0.30568 | -0.27495 | 1.2307 | 1.0399 | -0.59157 | 0.17321 | -0.18514 | 1.6671
417 | -0.96996 | -1.9939 | 0.20498 | -0.6946 | -0.36518 | 0.72367 | 0.24562 | -2.8494 | -0.81733 | -0.45052 | 0.081732 | 0.19982 | 0.03843 | -0.94786
418 | -1.0507 | -0.021404 | 0.8691 | 0.56205 | 0.76801 | 1.8607 | 0.37551 | 3.3633 | -0.084965 | -0.47118 | 0.57965 | -0.22606 | 0.88987 | 0.68731
419 | 0.35264 | -2.1437 | -1.9975 | -0.26565 | -0.12641 | -0.031536 | -0.37247 | -4.5846 | 1.5997 | -0.83402 | -0.054671 | -0.11548 | 0.28442 | 0.87999
420 | 1.7205 | -0.14713 | -2.2049 | -0.10174 | -0.0089875 | 1.4396 | -0.48485 | 0.21242 | -4.8182 | -1.049 | 0.25961 | -0.056046 | 0.39507 | -5.2686
421 | -1.0611 | -1.8548 | -2.0892 | 0.20014 | 0.0008243 | 1.639 | -0.23051 | -3.3957 | 2.8533 | -0.20309 | 0.015254 | -0.16683 | -0.32857 | 2.1701
422 | 0.651 | 1.1693 | 3.3785 | -0.65369 | -0.51259 | -0.26495 | -0.31731 | 3.4503 | -3.2197 | -0.3005 | -0.42874 | 0.093604 | -0.14337 | -3.9987
423 | -1.3656 | 0.53904 | -1.2108 | -0.35563 | -0.12487 | 3.2121 | -0.16599 | 0.5283 | 1.2551 | 0.017692 | -0.28403 | 0.17993 | 0.031565 | 1.2003
424 | -0.88562 | -0.040977 | -0.50897 | -0.082321 | 0.070829 | -1.0012 | -0.30761 | -2.7559 | -2.0692 | 0.96198 | -0.36234 | 0.049662 | 0.055225 | -1.3647
425 | -2.2773 | -1.1167 | -1.2424 | -0.099912 | 0.31811 | -1.3048 | 0.22722 | -5.4957 | 0.2391 | 0.89254 | -0.24099 | -0.057992 | -0.080371 | 0.75229
426 | -0.95864 | -0.93801 | 0.25333 | -0.42805 | 0.25443 | -2.1207 | -0.035539 | -3.9732 | 2.2085 | 0.20908 | 0.0021184 | -0.12058 | 0.097701 | 2.3968
427 | -0.20843 | 0.81895 | 1.4769 | -0.19547 | 0.18049 | 0.39628 | -0.13448 | 2.3343 | -2.0905 | -0.0942 | -0.39383 | 0.0057988 | 0.050055 | -2.5226
428 | 2.4691 | -1.3758 | -1.4633 | 0.074711 | 0.1815 | -0.049176 | 0.37895 | 0.21602 | 0.99787 | 0.16272 | 0.17378 | -0.16721 | -0.30528 | 0.86189
429 | 1.5832 | 0.70416 | 0.64953 | 0.35533 | -0.31647 | -1.9369 | 0.26644 | 1.3052 | -3.0724 | -0.80023 | 0.025724 | -0.2933 | 0.22145 | -3.9188
430 | -1.5048 | 1.344 | -1.0473 | -0.56035 | -0.14562 | 1.975 | 0.21716 | 0.27796 | -2.6312 | -0.50978 | 0.55462 | -0.066258 | -0.42762 | -3.0802
431 | -2.2664 | 1.3945 | -0.044484 | 0.39992 | -0.097392 | 1.966 | -0.013898 | 1.3383 | 3.4969 | 0.42359 | -0.39208 | 0.053008 | -0.30583 | 3.2756
432 | 1.4545 | -0.34983 | -4.1916 | -0.16495 | -0.20856 | -0.70156 | -0.23907 | -4.4011 | -4.9544 | -0.32073 | -0.19821 | -0.038696 | 0.28033 | -5.2317
433 | -0.28997 | 0.49135 | 2.4597 | 0.62089 | 0.19102 | 0.977 | 0.24724 | 4.6972 | 1.3842 | 0.33203 | -0.30784 | -0.016799 | -0.16497 | 1.2266
434 | -1.2513 | 3.3515 | -1.1282 | -0.15734 | 0.32927 | 0.67182 | 0.61506 | 2.4309 | -0.8949 | -0.75215 | -0.2925 | -0.08148 | 0.31516 | -1.7059
435 | 0.69057 | -0.88003 | 2.0232 | -0.23004 | -0.11284 | 2.0494 | 0.13251 | 3.6728 | 0.10776 | -0.1056 | -0.54679 | -0.25534 | -0.18809 | -0.98807
436 | -2.7261 | -0.13987 | 0.83072 | 0.29147 | -0.050086 | -1.046 | 0.10361 | -2.7362 | -1.0904 | 0.17284 | -0.29067 | -0.24229 | -0.15682 | -1.6073
437 | -2.382 | -1.1493 | 5.3964 | 0.36477 | -0.21527 | 0.50879 | 0.18162 | 2.705 | 3.8554 | -0.97447 | -0.76026 | -0.20306 | -0.40555 | 1.5121
438 | 2.6718 | -0.31832 | 1.9586 | -0.39959 | 0.22007 | -2.4229 | -0.31689 | 1.3927 | 1.9103 | -0.16186 | -0.1262 | 0.22047 | -0.30365 | 1.539
439 | -1.9458 | 0.47153 | -0.23655 | 0.020839 | -0.10475 | -2.3053 | 0.17436 | -3.9256 | -0.68655 | -0.68275 | 0.065542 | -0.35046 | -0.075652 | -1.7299
440 | 0.82718 | -2.627 | -0.23092 | -0.23773 | 0.22395 | -0.62423 | -0.088431 | -2.7572 | 1.1319 | 0.67574 | -0.40104 | -0.18498 | -0.28434 | 0.93723
441 | -1.1478 | 2.6375 | -2.6443 | -0.63079 | 0.22743 | 1.8391 | -0.26113 | 0.020022 | 0.1597 | -1.0888 | -0.2994 | 0.11165 | -0.19418 | -1.3111
442 | 1.8725 | -2.1773 | 1.5941 | 0.036434 | 0.21444 | 1.7539 | -0.028451 | 3.2656 | -1.8013 | 0.55381 | 0.33434 | -0.38174 | 0.33133 | -0.96355
443 | 0.46729 | -0.24538 | -2.3651 | 0.32805 | 0.10301 | -0.14662 | 0.48652 | -1.3722 | 2.0976 | -0.15729 | -0.41292 | -0.18007 | 0.44363 | 1.791
444 | 1.6553 | 1.329 | 0.15713 | 0.092703 | -0.052078 | -0.074121 | -0.18578 | 2.9221 | 1.2802 | -1.3651 | -0.10861 | 0.19109 | 0.45121 | 0.4487
445 | -0.39565 | 1.7903 | 0.53161 | -0.31889 | 0.24327 | 0.32205 | 0.25149 | 2.4242 | 0.30829 | -0.3365 | 0.088551 | -0.28942 | -0.28265 | -0.51173
446 | 2.0405 | -0.96942 | -0.92908 | 0.18065 | -0.064856 | -0.93489 | 0.057468 | -0.61962 | -4.2855 | -0.72241 | -0.092446 | 0.076271 | -0.020159 | -5.0442
447 | 1.3247 | -1.5838 | 2.0685 | 0.57124 | 0.29305 | 1.0126 | 0.62604 | 4.3123 | 0.022282 | 0.32494 | -0.27757 | 0.16039 | 0.14259 | 0.37263
448 | 0.7938 | -2.9547 | 1.9762 | 0.019739 | -0.18049 | 0.5693 | 0.17063 | 0.39446 | -1.8287 | -0.20807 | 0.5559 | -0.070947 | -0.32116 | -1.873
449 | -2.8025 | 1.672 | 0.28789 | -0.28187 | 0.16065 | -0.54607 | 0.10923 | -1.4006 | -1.5157 | 0.42858 | -0.091738 | -0.15392 | -0.040139 | -1.373
450 | 0.5161 | 0.58426 | 0.54252 | 0.21148 | 0.3474 | 1.6426 | -0.16239 | 3.682 | 3.5255 | 0.99676 | 0.25697 | 0.066952 | -0.1297 | 4.7165
451 | -0.94327 | -1.2534 | 0.89315 | 0.013683 | 0.032579 | 0.054084 | 0.038821 | -1.1643 | -3.0881 | 0.0018739 | 0.43867 | -0.20837 | 0.18482 | -2.6711
452 | -3.3418 | 2.1936 | 3.7201 | -0.56415 | 0.24819 | 1.6507 | 0.34117 | 4.2478 | 1.7919 | 0.39581 | -0.12246 | 0.20943 | 0.93347 | 3.2082
453 | 2.0134 | -1.9308 | 0.96256 | 0.11992 | -0.33046 | 1.0058 | 0.055572 | 1.896 | -1.7312 | -0.61971 | 0.31619 | -0.21903 | 0.13988 | -2.1138
454 | 0.57371 | 3.0806 | -1.0069 | -0.24387 | 0.36929 | -0.94727 | -0.096358 | 1.7293 | 0.74626 | 0.62874 | 0.41963 | -0.076775 | -0.28803 | 1.4298
455 | 1.3775 | 2.0513 | 4.5819 | -0.075701 | 0.39743 | 0.42834 | 0.24746 | 9.0082 | -0.94052 | 0.092228 | -0.067627 | -0.00086034 | 0.046981 | -0.86979
456 | -1.4351 | 1.1553 | 3.4038 | 0.65033 | -0.053319 | 0.4056 | -0.89366 | 3.2329 | -0.50673 | 0.20279 | -0.033787 | -0.31717 | -0.14774 | -0.80264
457 | 0.52879 | -0.17604 | -3.4406 | 0.46398 | -0.24407 | 0.54211 | -0.32034 | -2.6462 | 1.5115 | -0.58191 | -0.69305 | 0.26555 | -0.42435 | 0.077743
458 | 0.69352 | -0.49022 | -0.20969 | -0.27959 | 0.60125 | 1.6777 | -0.5104 | 1.4826 | -3.4666 | 0.44395 | 0.20912 | -0.14513 | -0.096154 | -3.0548
459 | -2.7217 | -0.5023 | -0.42775 | 0.15007 | 0.29465 | -0.041534 | 0.060717 | -3.1878 | 0.4705 | -1.2382 | -0.10834 | -0.099519 | 0.038196 | -0.93735
460 | -0.29873 | 1.239 | -1.8802 | -0.71546 | 0.016127 | -2.3604 | -0.3719 | -4.3715 | -1.6644 | 0.25617 | -0.036293 | -0.10965 | -0.37186 | -1.926
461 | -0.25107 | 1.0967 | -3.0447 | 0.23277 | -0.018031 | 0.74624 | -0.19012 | -1.4283 | 1.1696 | 0.65979 | -0.3019 | 0.034307 | 0.22336 | 1.7852
462 | 0.7851 | 0.9014 | -2.3738 | -0.48759 | -0.048862 | -0.35858 | -0.031009 | -1.6134 | 0.50346 | 0.065055 | -0.75886 | 0.22066 | -0.38428 | -0.35395
463 | -1.5345 | -1.0186 | 0.97299 | 0.024223 | 0.74441 | 1.482 | 0.069594 | 0.74007 | 0.88933 | -0.61412 | 0.41635 | -0.15973 | -0.43801 | 0.093828
464 | -1.1819 | -2.0912 | 0.35096 | 0.005998 | -0.38578 | 1.0031 | -0.22876 | -2.5276 | -0.36378 | -0.14154 | -0.20012 | -0.14878 | 0.32727 | -0.52694
465 | 1.6819 | 1.7425 | -1.3737 | 0.32061 | 0.069983 | -0.39985 | 0.62764 | 2.6691 | 1.7739 | -0.13007 | 0.36501 | -0.02166 | 0.40587 | 2.3931
466 | -0.33785 | 0.32644 | 2.3938 | -0.15996 | -0.30145 | -1.3259 | 0.10594 | 0.70109 | 1.4049 | -1.7763 | -0.37617 | -0.11424 | 0.36345 | -0.49837
467 | -1.8927 | -3.6125 | 2.1375 | -0.22902 | 0.15506 | 0.27949 | -0.11191 | -3.274 | 0.69847 | -1.348 | -0.71308 | 0.0724 | -0.30417 | -1.5943
468 | 2.0218 | -1.5615 | -0.43443 | -0.065244 | -0.048662 | -0.98972 | -0.67824 | -1.756 | -3.3922 | -0.32214 | -0.049174 | 0.05346 | 0.31519 | -3.3948
469 | -0.19102 | 0.28583 | -1.1092 | 0.16717 | 0.39011 | 0.18567 | -0.8112 | -1.0826 | -0.972 | -0.31059 | 0.30219 | -0.087027 | 0.01252 | -1.0549
470 | -1.6985 | -1.0329 | -0.53623 | 0.3622 | -0.058338 | -0.13353 | -0.15603 | -3.2533 | -0.92403 | -0.41559 | 0.18042 | 0.40819 | -0.18638 | -0.93738
471 | -1.7068 | 1.22 | -1.4335 | 0.24627 | 0.34695 | 0.88433 | -0.52758 | -0.97034 | -0.28375 | -0.52237 | -0.1795 | -0.021842 | 0.11838 | -0.88907
472 | 1.0561 | -2.6304 | -0.068586 | 0.045467 | 0.18882 | 0.20598 | 0.25217 | -0.95049 | 0.46611 | -0.10664 | -0.30016 | 0.18218 | -0.79251 | -0.55102
473 | -0.032963 | 1.5831 | 0.22287 | 0.19561 | -0.21131 | -0.92057 | -0.54014 | 0.29663 | 2.3173 | -0.51063 | 0.9435 | -0.20025 | 0.1143 | 2.6642
474 | -0.78308 | 0.18629 | 1.8419 | 0.75042 | -0.212 | 0.93422 | -0.48 | 2.2377 | -1.1375 | 1.2464 | 0.1305 | -0.32043 | 0.11553 | 0.034569
475 | -0.14615 | -0.11911 | 0.96934 | -0.47136 | -0.17075 | 1.8621 | 0.33573 | 2.2598 | 1.425 | -0.13032 | -0.342 | 0.036982 | 1.0988 | 2.0885
476 | -0.72822 | 0.99117 | -0.4808 | -0.15437 | -0.29474 | -0.31302 | -0.29905 | -1.279 | 3.2996 | 0.067189 | -0.044548 | -0.0065827 | -0.58964 | 2.726
477 | -0.084819 | -1.2866 | -0.63668 | -0.74373 | 0.12659 | 0.81933 | -0.10222 | -1.9082 | 0.80555 | 0.35576 | -0.77052 | 0.17799 | -0.34874 | 0.22003
478 | 0.26726 | 1.1906 | -1.7084 | 0.079517 | -0.10974 | -2.1765 | -0.26354 | -2.7208 | 0.21979 | 0.26316 | -0.56499 | -0.44821 | -0.36212 | -0.89237
479 | -0.19693 | -0.68163 | -1.574 | -0.2008 | -0.27085 | -0.15411 | -0.20001 | -3.2783 | 1.0217 | -0.46649 | 0.63501 | 0.40338 | 0.13616 | 1.7298
480 | -0.27707 | -1.4505 | 0.34057 | 0.51704 | 0.022613 | -0.84045 | 0.1075 | -1.5803 | 2.0198 | 0.12651 | -0.34376 | -0.21221 | 0.47383 | 2.0642
481 | -0.76369 | 0.12262 | -0.86247 | -0.12267 | -0.41868 | 1.0215 | 0.53369 | -0.48965 | 3.3421 | 1.2262 | 0.36239 | -0.31396 | 0.81777 | 5.4345
482 | 1.4769 | 0.59099 | 2.7881 | -0.66342 | -0.15279 | 0.83871 | -0.40078 | 4.4777 | -2.6029 | -0.61654 | 0.16812 | -0.22922 | -0.065248 | -3.3458
483 | -2.9217 | 1.2474 | 1.4661 | 0.35188 | -0.043079 | -2.3073 | 0.5032 | -1.7035 | -4.2505 | 0.39507 | 0.23532 | 0.11047 | 0.19126 | -3.3184
484 | 0.18766 | -0.74276 | -0.54252 | 0.60361 | -0.5344 | 2.168 | 0.14397 | 1.2836 | -0.37831 | 0.22278 | 0.1108 | -0.075119 | 0.57935 | 0.4595
485 | 0.2773 | 1.7048 | 0.4763 | 0.18943 | -0.20566 | -0.036633 | -0.18482 | 2.2207 | 1.275 | -0.3287 | 0.18074 | 0.15791 | -0.36813 | 0.91686
486 | -0.062538 | -0.73325 | -2.286 | 0.63164 | 0.23812 | -0.30683 | 0.17787 | -2.341 | -4.8001 | -1.0974 | 0.043642 | 0.15451 | -0.73955 | -6.4389
487 | 0.60057 | -0.062612 | 2.0487 | 0.27653 | 0.45467 | -0.61886 | 0.034358 | 2.7334 | 1.1142 | -0.31848 | -0.24895 | -0.20919 | -0.30263 | 0.035004
488 | 0.79367 | -1.3938 | 0.87638 | -0.45277 | -0.59666 | -0.10946 | 0.43029 | -0.4523 | -1.4727 | 0.5736 | -0.16178 | 0.15921 | -0.07424 | -0.97595
489 | 1.4467 | 0.131 | -1.8987 | -0.87505 | -0.55874 | 0.81903 | -0.35323 | -1.289 | -0.026048 | -0.55509 | -0.46309 | 0.020523 | 0.15393 | -0.86978
490 | 1.1886 | 0.50869 | 0.28938 | -0.20587 | -0.091254 | -1.4697 | -0.41619 | -0.19639 | 0.038086 | 0.17668 | -0.02491 | 0.10008 | 0.56301 | 0.85294
491 | -0.029526 | 1.6777 | 1.5304 | 0.3188 | 0.38678 | -0.81588 | 0.36153 | 3.4299 | -0.42052 | 0.85991 | -0.1951 | 0.013873 | -0.15755 | 0.10062
492 | -0.97179 | 0.86023 | -0.17577 | -0.22247 | -0.082871 | -0.34949 | 0.068196 | -0.87398 | 1.5249 | 0.46098 | 0.098731 | -0.14424 | -0.0051505 | 1.9352
493 | 0.52376 | -1.2292 | 1.1764 | -0.21734 | 0.056988 | -0.057183 | -0.31121 | -0.057683 | -0.15001 | -0.03677 | 0.58154 | 0.094533 | 0.19755 | 0.68685
494 | -2.4947 | 1.1923 | 0.2192 | 0.13695 | 0.074864 | -0.91045 | -0.042283 | -1.8241 | -2.2347 | 0.37561 | 0.67801 | 0.061549 | -0.30395 | -1.4235
495 | 1.8957 | 2.2579 | -1.6273 | -0.27764 | 0.55726 | 0.43841 | 0.076983 | 3.3214 | -0.084455 | -0.46134 | 0.50958 | 0.21988 | -0.43937 | -0.2557
496 | -0.86845 | 4.0003 | 1.2065 | 0.25596 | 0.25847 | -0.48398 | 0.80555 | 5.1744 | 2.0199 | -0.50479 | 0.34859 | -0.35083 | 0.18433 | 1.6972
497 | 0.481 | -0.3039 | 0.039818 | -0.40757 | 0.10234 | 0.48555 | -0.45036 | -0.053123 | -1.9706 | 1.5457 | -0.74733 | -0.30763 | 0.27983 | -1.2001
498 | 1.2827 | -0.074995 | -0.31735 | 0.35204 | 0.025222 | -4.5584 | 0.18621 | -3.1046 | 3.1432 | -0.59844 | -0.28415 | 0.012547 | 0.3754 | 2.6486
499 | -2.2909 | 0.17558 | 1.0368 | 0.068201 | -0.011706 | -0.2876 | -0.41425 | -1.7239 | 3.5076 | -1.445 | 0.50126 | -0.016245 | 0.38854 | 2.9361
500 | -1.4975 | 0.48713 | 4.3962 | 0.10528 | 0.087538 | -1.1197 | -0.36348 | 2.0955 | 2.1853 | -0.087768 | -0.05428 | -0.26308 | -0.1909 | 1.5893
501 | 1.2242 | -0.23238 | 1.326 | 0.38051 | -0.20453 | 0.76588 | -0.4599 | 2.7998 | -0.48737 | 0.81555 | 0.16227 | 0.33776 | -0.56997 | 0.25825
502 | 1.2117 | 0.289 | 1.9334 | -0.48301 | 0.20654 | -2.4994 | -0.16303 | 0.49525 | -0.063876 | -0.8892 | 0.040072 | -0.10228 | 0.0057461 | -1.0095
503 | 0.29608 | 0.050773 | 0.081908 | -0.22066 | -0.21706 | 1.4736 | 0.029001 | 1.4937 | 0.70758 | 0.29192 | -0.49758 | 0.014746 | -0.38283 | 0.13383
504 | 2.5314 | 0.24752 | 0.20471 | 0.70177 | -0.022525 | 2.1777 | 0.20033 | 6.0409 | -1.5707 | 1.1802 | -0.093362 | -0.35997 | 0.43988 | -0.40391
505 | -2.7196 | -0.068097 | -2.0642 | -0.026112 | 0.15113 | -0.18406 | -0.13059 | -5.0416 | 1.3632 | 0.35286 | 0.083366 | -0.092786 | 0.49994 | 2.2066
506 | 0.66376 | 2.4184 | -3.5034 | 0.39729 | 0.25011 | 2.143 | -0.011962 | 2.3572 | 3.141 | -0.47046 | 0.25448 | -0.20264 | -0.10853 | 2.6138
507 | -0.81796 | -0.57218 | 0.69549 | 0.63778 | 0.42662 | -0.52147 | -0.041436 | -0.19315 | -2.347 | -0.30571 | 0.10509 | -0.053427 | -0.12125 | -2.7223
508 | 0.53488 | -0.28516 | -1.9324 | -0.055595 | 0.47709 | 3.1558 | -0.22935 | 1.6652 | 1.0709 | 1.0228 | -0.33291 | -0.16204 | -0.91494 | 0.68381
509 | 0.86725 | 0.092335 | -0.48953 | 0.19866 | -0.14362 | 2.4248 | 0.054963 | 3.0049 | 1.756 | 0.099205 | 0.42161 | 0.060876 | -0.43444 | 1.9033
510 | 0.49442 | -0.39357 | 0.35273 | 0.19247 | 0.0045898 | -2.0352 | 0.18097 | -1.2036 | 1.068 | -0.63748 | -0.54106 | 0.015068 | 0.34441 | 0.24891
511 | 0.78413 | -0.17825 | 2.1213 | 0.48451 | 0.44565 | 1.0234 | -0.38788 | 4.2929 | 1.2972 | -0.62798 | 0.20905 | 0.20203 | 0.08725 | 1.1676
512 | 2.9161 | 0.59322 | 0.16055 | 0.165 | 0.21234 | -0.2508 | -0.12414 | 3.6722 | 0.31121 | 0.56832 | -0.18276 | 0.18736 | 0.054141 | 0.93828
513 | 3.1517 | 2.1861 | 1.5862 | -0.15745 | 0.33833 | -1.5419 | 0.2111 | 5.774 | -0.41216 | 0.54158 | 0.44986 | -0.25104 | -0.11013 | 0.21812
514 | -0.9366 | 1.1748 | 0.57297 | 0.03074 | -0.29218 | -1.5678 | 0.14717 | -0.87092 | 0.94652 | 0.07609 | 0.31223 | -0.10922 | -0.45248 | 0.77314
515 | 2.5756 | -0.58874 | -2.7988 | -0.11303 | -0.33269 | -0.82704 | 0.92457 | -1.1601 | 0.13266 | -0.98007 | -0.59556 | -0.16435 | -0.1555 | -1.7628
516 | 2.565 | -1.5889 | 1.0755 | 0.62135 | 0.21804 | 0.51989 | -0.32372 | 3.0872 | 2.5122 | -0.17177 | -0.71753 | -0.05207 | 0.1973 | 1.7682
517 | 0.59241 | 0.19703 | 0.60642 | 0.026529 | -0.084053 | 1.241 | -0.60828 | 1.9711 | 1.7913 | 0.012092 | -0.18026 | 0.081974 | -0.30937 | 1.3957
518 | -1.0581 | 0.52993 | -3.2312 | -0.58545 | 0.23898 | 0.52029 | 0.39946 | -3.186 | 0.050608 | -0.29765 | 0.11111 | 0.13724 | 0.71889 | 0.7202
519 | -0.47473 | -1.1656 | -0.57497 | -0.038833 | 0.15124 | -1.6376 | -0.045501 | -3.786 | -0.19172 | 0.56729 | -0.41794 | -0.1074 | 0.036454 | -0.11331
520 | -0.28067 | -1.3276 | -0.80254 | -0.22973 | -0.6289 | 0.062521 | 0.1411 | -3.0658 | -0.46532 | 0.49059 | -0.4746 | 0.47511 | 1.4688 | 1.4945
521 | -1.2142 | 0.19537 | -0.59894 | -0.046269 | -0.055156 | 0.22254 | 0.09744 | -1.3992 | -2.0621 | 0.5457 | -0.051035 | -0.19989 | -0.16103 | -1.9284
522 | 2.5716 | -1.8975 | 1.763 | 0.64685 | -0.45345 | 0.45955 | -0.033948 | 3.0562 | 1.2246 | 0.26268 | -0.10059 | 0.020118 | 0.15815 | 1.565
523 | -4.1203 | -3.8669 | 0.16246 | -0.42586 | 0.41257 | 1.6205 | 0.3961 | -5.8215 | 1.0084 | 0.1416 | 0.017427 | 0.025184 | -0.3866 | 0.80603
524 | 0.89376 | -2.8192 | 0.62298 | -0.36869 | -0.021092 | -0.59408 | 0.015863 | -2.2705 | -0.84703 | 0.63906 | 0.25774 | 0.14556 | -0.54181 | -0.34649
525 | 2.9995 | -1.4546 | -1.5941 | 0.18636 | -0.12611 | 1.5722 | 0.22571 | 1.809 | 4.7283 | 1.016 | -0.56975 | -0.099926 | 0.5674 | 5.6421
526 | 1.0346 | -0.27208 | -2.635 | -0.15479 | -0.2236 | 0.087664 | 0.091197 | -2.072 | -2.4293 | 1.4488 | 0.0055568 | -0.013028 | 0.13603 | -0.85197
527 | 2.3438 | -1.515 | -2.2623 | 0.43262 | 0.39985 | 0.43241 | -0.15786 | -0.32642 | 0.86306 | -0.095149 | -0.5497 | -0.16736 | -0.6096 | -0.55875
528 | -0.98344 | -0.37098 | 3.3792 | -0.1494 | 0.060157 | 1.8534 | 0.075815 | 3.8648 | 2.6277 | -0.062972 | -0.38378 | 0.0051958 | 0.48087 | 2.667
529 | 2.6077 | -0.83404 | 0.69493 | 0.56114 | -0.097459 | 1.9655 | 0.14186 | 5.0397 | 0.90504 | 0.25997 | 0.071999 | -0.30078 | 0.15187 | 1.0881
530 | -1.4757 | -1.2596 | 2.8988 | -0.11459 | -0.19974 | -0.81166 | 0.2922 | -0.67031 | 4.711 | 1.3178 | 0.18574 | 0.13899 | 0.039003 | 6.3925
531 | -2.9964 | 0.55136 | 0.98486 | 0.083237 | 0.24964 | -1.1246 | 0.12824 | -2.1237 | 1.3336 | -1.5345 | -0.17414 | -0.32953 | -0.25294 | -0.95751
532 | 1.3681 | 0.19635 | 1.3215 | 0.18071 | 0.35298 | 1.874 | -0.57689 | 4.7168 | 2.5317 | -0.65747 | 0.03014 | 0.22598 | 0.30116 | 2.4316
533 | -0.65275 | -1.0814 | -0.29783 | -0.17903 | -0.35881 | -1.1062 | -0.27049 | -3.9465 | -0.96072 | -1.6596 | -0.14609 | -0.11465 | -0.56577 | -3.4468
534 | -1.7076 | 1.075 | 3.693 | -0.19936 | 0.088122 | 0.77344 | -0.085068 | 3.6375 | 2.9605 | 0.56233 | -0.41594 | 0.1582 | -0.068725 | 3.1964
535 | 2.7074 | 3.3332 | 0.19746 | 0.28622 | 0.33388 | -1.1519 | 0.023475 | 5.7298 | 2.1867 | -0.10781 | 0.49856 | -0.045619 | 0.56647 | 3.0983
536 | 0.64906 | -1.6593 | -2.5462 | -0.26344 | 0.088764 | 0.8487 | -0.34477 | -3.2272 | 2.2174 | -0.48408 | 0.17288 | 0.1274 | 0.37182 | 2.4054
537 | 2.4959 | -0.76517 | 4.0931 | -0.54872 | 0.4434 | 0.29484 | -0.01137 | 6.002 | 0.18896 | 0.80574 | -0.17918 | 0.14005 | -0.022718 | 0.93285
538 | 0.67246 | 0.70625 | -0.035846 | -1.083 | 0.36612 | -0.52107 | -0.34841 | -0.24345 | -2.9441 | -1.1883 | 0.44227 | -0.21844 | -0.3691 | -4.2777
539 | 3.6558 | 0.51298 | 0.86238 | -0.46478 | 0.13549 | 1.1764 | 0.2815 | 6.1598 | -1.3485 | 0.22644 | -0.1217 | 0.12372 | 0.12402 | -0.99602
540 | 2.1394 | -0.73514 | -1.6358 | 0.73327 | 0.37809 | 0.55333 | 0.0024667 | 1.4356 | -0.19794 | -0.61547 | 0.10966 | 0.26006 | -0.11337 | -0.55707
541 | -2.1767 | -1.3884 | 0.91926 | 0.53682 | 0.25476 | 1.4628 | -0.25711 | -0.64844 | 0.23613 | 1.3521 | 0.77479 | -0.11188 | -0.46583 | 1.7854
542 | -2.0435 | -1.5883 | 0.008115 | -0.21065 | 0.29762 | -0.49316 | 0.088624 | -3.9412 | -2.1234 | -0.19128 | 0.041863 | -0.0066899 | 0.31434 | -1.9651
543 | 2.6131 | 1.4415 | -0.15832 | -0.15449 | 0.18303 | 0.15069 | 0.71045 | 4.786 | 0.11506 | 0.26096 | -0.1397 | 0.053849 | -0.17962 | 0.11055
544 | 3.0471 | 0.76967 | 0.39571 | 0.13612 | 0.047458 | 0.55418 | -0.42388 | 4.5263 | -2.494 | -0.89091 | 0.061193 | 0.25082 | 0.12843 | -2.9445
545 | 1.6083 | 0.52386 | 2.9306 | -0.62171 | 0.064784 | -1.9498 | 0.70475 | 3.2608 | 0.069767 | -0.33794 | -0.60901 | -0.068624 | -0.24318 | -1.189
546 | -0.91566 | -2.1872 | -1.7057 | 0.14198 | 0.35687 | 0.50669 | -0.12632 | -3.9294 | 0.012755 | 0.80369 | -0.1475 | -0.01608 | -0.37696 | 0.2759
547 | -0.64337 | -2.151 | -0.31097 | 0.56032 | -0.032967 | 1.0231 | 0.30556 | -1.2493 | -1.7565 | 0.064732 | -0.21154 | -0.23264 | 0.066666 | -2.0692
548 | -0.53711 | -0.80679 | -3.4189 | -0.36538 | -0.19351 | 0.71231 | -0.22647 | -4.8358 | 0.57134 | -0.61234 | 0.0034542 | -0.2772 | 0.13499 | -0.17976
549 | 3.6015 | 0.188 | -1.4237 | 0.5943 | -0.35615 | 2.1378 | 0.06562 | 4.8073 | 0.40924 | 0.31238 | -0.18301 | -0.092717 | -0.83141 | -0.38552
550 | 0.15677 | 3.2807 | -0.23353 | -0.12653 | -0.56719 | 1.1924 | 0.31778 | 4.0204 | 2.4747 | 0.77047 | -0.52703 | 0.35843 | 0.27071 | 3.3473
551 | 0.23779 | 1.8699 | 0.15652 | -0.24671 | -0.34367 | -0.2377 | 0.056636 | 1.4928 | -0.39777 | 0.24101 | 0.10185 | 0.0020304 | 0.032611 | -0.020264
552 | 1.1032 | -0.60964 | -0.75305 | 0.53718 | -0.0869 | -0.62838 | 0.86105 | 0.42344 | 0.16561 | 0.086955 | -0.52778 | 0.27836 | 0.17342 | 0.17656
553 | -0.20527 | 1.1421 | 0.89863 | 0.34296 | -0.11602 | 1.4671 | -0.01835 | 3.5111 | -0.50829 | 0.19415 | -0.06079 | -0.020838 | 0.13163 | -0.26414
554 | 0.58507 | -1.1492 | 0.025935 | -0.12989 | -0.077898 | 1.8801 | 0.20462 | 1.3387 | 1.9942 | -0.50102 | -0.75074 | 0.18807 | -0.39315 | 0.53737
555 | -1.8697 | 2.0216 | -0.98289 | -0.077816 | 0.47118 | -1.4155 | -0.0052566 | -1.8584 | 1.1439 | 0.22936 | -0.084516 | 0.1802 | 0.15119 | 1.6202
556 | 1.2191 | 1.1811 | -0.09025 | 0.055536 | 1.1038 | -0.34283 | -0.23103 | 2.8954 | -0.041808 | 1.3279 | -0.16713 | -0.024544 | 0.23268 | 1.3271
557 | -0.93598 | 0.75377 | 1.0663 | -0.14618 | 0.39121 | -0.78695 | -0.49885 | -0.15672 | 2.5857 | 0.99925 | 0.22359 | -0.16933 | -0.055939 | 3.5833
558 | -1.0244 | 0.46923 | -2.3939 | 0.25235 | 0.069556 | 0.65312 | 0.056284 | -1.9178 | -0.20025 | 0.39918 | -0.071234 | -0.13075 | -0.30683 | -0.30988
559 | 0.1275 | 0.011157 | -2.4364 | 0.35485 | 0.27556 | -0.11181 | -0.062691 | -1.8418 | 3.2681 | 0.28983 | 0.53267 | -0.31387 | 0.16217 | 3.9389
560 | -2.2214 | -1.6871 | -0.27453 | 0.02834 | 0.53595 | -0.21809 | 0.40685 | -3.43 | 2.3973 | -0.079739 | 0.2178 | -0.086087 | -0.36218 | 2.0871
561 | -1.7711 | 1.9977 | 0.71212 | -0.50548 | 0.028228 | 1.8656 | -0.16901 | 2.1581 | 0.62249 | -0.05593 | -0.32707 | -0.053087 | -0.42463 | -0.23823
562 | 0.88061 | -0.72887 | -0.41477 | -0.30623 | 0.32832 | -2.5016 | -0.25776 | -3.0003 | -2.7153 | 0.40275 | -0.27426 | -0.15834 | 0.18392 | -2.5612
563 | 2.2804 | 2.8999 | 1.9432 | -0.92101 | -0.29777 | 0.58549 | 0.29581 | 6.786 | -4.816 | -0.99732 | -0.083431 | 0.26638 | 0.25346 | -5.3769
564 | -1.2971 | -2.5248 | -0.32612 | 0.65017 | 0.079567 | 0.76706 | -0.12202 | -2.7732 | -2.6315 | 1.3928 | 0.26129 | 0.1911 | 0.3588 | -0.42744
565 | 0.79809 | 0.88905 | -0.042918 | -0.15227 | -0.036831 | 1.7211 | -0.66237 | 2.5138 | 2.0523 | 0.62973 | 0.033218 | 0.033567 | -0.32184 | 2.4269
566 | 1.9108 | 0.75685 | 0.0039878 | 0.022542 | -0.20413 | 0.28416 | -0.15763 | 2.6165 | -1.7215 | -0.08625 | -0.033188 | -0.1297 | 0.36407 | -1.6066
567 | 0.98995 | 2.0191 | 1.3902 | -0.45129 | 0.088099 | -0.48495 | 0.36532 | 3.9164 | -0.74829 | -0.30118 | -0.63865 | 0.17986 | 0.71549 | -0.79278
568 | 0.076309 | 0.24963 | -0.046414 | 0.075043 | -0.30316 | -0.2875 | -0.40072 | -0.63681 | -0.34966 | 0.28282 | -0.48029 | 0.16126 | 0.40176 | 0.015894
569 | 2.8046 | 2.2916 | 0.070193 | 0.11794 | -0.31604 | -0.025243 | -0.098466 | 4.8446 | 2.1362 | 0.20392 | 0.10733 | 0.0068207 | -0.11922 | 2.3351
570 | 0.98115 | -1.018 | 0.30487 | -0.31098 | -0.095314 | -0.54238 | -0.45867 | -1.1393 | -1.3902 | -0.58445 | 0.0047219 | -0.10008 | -0.30976 | -2.3797
571 | 1.4476 | 0.69416 | -1.702 | 0.27055 | -0.12433 | 1.4028 | -0.05632 | 1.9324 | -1.0399 | -0.75572 | 0.14932 | 0.039401 | -0.63228 | -2.2392
572 | 1.1084 | 0.40403 | 0.5263 | 0.10447 | 0.219 | 0.62671 | -0.42329 | 2.5656 | -0.5248 | 0.17078 | 0.19037 | 0.38133 | 0.11896 | 0.33663
573 | -2.0952 | -0.96474 | -2.8706 | -0.41182 | 0.32407 | 1.0785 | -0.84273 | -5.7825 | 1.0447 | 0.60326 | -0.15088 | 0.24052 | 0.081126 | 1.8187
574 | -2.487 | -0.70446 | -1.5798 | 0.43856 | 0.029398 | 1.0765 | -0.17171 | -3.3986 | -0.61378 | 0.40228 | -0.11847 | -0.24151 | -0.41679 | -0.98826
575 | 2.285 | 0.96851 | -0.89115 | 0.20471 | 0.19448 | -1.6494 | -0.4522 | 0.65997 | -0.25581 | 0.48393 | 0.036117 | 0.04565 | -0.22559 | 0.084301
576 | 0.78104 | -1.1483 | 0.43517 | -0.44018 | -0.19716 | 1.0343 | 0.93494 | 1.3997 | 0.64595 | 1.7916 | -0.40005 | -0.043964 | 0.10188 | 2.0954
577 | 0.42691 | -0.965 | 2.6028 | -0.22998 | -0.32503 | -0.18961 | 0.060654 | 1.3807 | -0.74931 | -0.74131 | -0.27412 | -0.12206 | -0.032981 | -1.9198
578 | -1.5967 | 0.78686 | -1.6968 | -0.05359 | -0.23332 | -1.069 | 0.088609 | -3.774 | -3.1252 | 0.16351 | 0.3896 | -0.047729 | 0.41973 | -2.2001
579 | 0.88716 | 0.10695 | 1.7453 | -0.0016536 | -0.41903 | 0.45279 | -0.094976 | 2.6765 | 1 | 0.29199 | -0.37311 | -0.083891 | -0.31148 | 0.52352
580 | -0.35895 | -0.17835 | -1.4553 | -0.16927 | -0.028171 | 1.194 | 0.13937 | -0.8567 | 1.8572 | 0.79389 | -0.025139 | -0.15195 | 0.27795 | 2.752
581 | -1.3983 | -0.20643 | 1.9833 | -0.13417 | 0.12809 | -1.577 | -0.062128 | -1.2667 | 0.96896 | 0.59744 | -0.063267 | -0.26787 | -0.092022 | 1.1432
582 | -3.0776 | -0.16803 | 1.211 | -0.47528 | -0.093446 | -0.95487 | 0.090205 | -3.468 | -0.37502 | -0.10647 | 0.2919 | 0.14718 | 0.14846 | 0.10604
583 | -1.146 | -0.078425 | -1.5004 | 0.43097 | -0.2512 | -4.0049 | -0.24778 | -6.7978 | -0.28236 | 0.65917 | -0.0099848 | -0.42665 | 0.40875 | 0.34893
584 | 0.58837 | 1.7602 | -3.9203 | 0.16588 | 0.19166 | -2.2629 | -0.73378 | -4.2109 | -0.07941 | 0.73572 | 0.014848 | 0.38182 | 0.49814 | 1.5511
585 | 0.14995 | 0.80727 | -0.91999 | 0.083956 | -0.24187 | -0.67395 | -0.29462 | -1.0893 | 0.23623 | -0.35683 | -0.16564 | 0.34196 | 0.22243 | 0.27816
586 | -0.13003 | -0.28366 | -3.9297 | 0.13237 | -0.085056 | 0.56075 | 0.26673 | -3.4686 | -0.88987 | -1.5729 | -0.17394 | -0.065198 | 0.25803 | -2.4439
587 | -0.71264 | 1.1424 | 0.24738 | 0.0085082 | 0.16302 | 0.90335 | 0.15297 | 1.905 | -2.5254 | 0.47506 | 0.01691 | 0.38387 | 0.70754 | -0.94199
588 | 2.0318 | -1.6908 | 1.5938 | 0.26042 | -0.27745 | 0.48263 | 0.054202 | 2.4546 | 0.42282 | -0.7046 | 0.43751 | -0.0083602 | 0.65503 | 0.8024
589 | -0.14379 | -0.088862 | 2.971 | 0.17825 | -0.42468 | 0.46502 | 0.26375 | 3.2207 | 2.472 | -0.14888 | 0.46494 | 0.24183 | 0.03282 | 3.0627
590 | 2.1683 | -0.31188 | -1.7581 | -0.4312 | -0.12313 | 1.243 | 0.51438 | 1.3014 | -0.58976 | -0.67743 | 0.10257 | 0.38057 | -0.43781 | -1.2219
591 | 0.67595 | 2.1984 | -1.1216 | 0.39201 | 0.28739 | -1.0055 | -0.19344 | 1.2333 | 0.92158 | -0.57804 | 0.5683 | 0.025847 | 0.014582 | 0.95227
592 | 0.76523 | -0.43195 | 0.04521 | -0.2164 | 0.54619 | -1.2346 | 0.34903 | -0.17726 | -4.3856 | -1.2145 | -0.30472 | 0.26535 | -0.081338 | -5.7208
593 | 1.5558 | -0.13511 | -2.6042 | 0.006068 | 0.075458 | -1.2129 | -0.10537 | -2.4203 | -0.87642 | -0.33963 | -0.052168 | -0.22199 | -0.12143 | -1.6116
594 | -0.34134 | 0.18364 | 3.1489 | 0.63383 | 0.040507 | -0.91292 | -0.59272 | 2.1599 | -1.0367 | 0.27726 | -0.00094637 | -0.37948 | 0.33045 | -0.80942
595 | -0.21931 | -0.36285 | 1.5322 | -0.13329 | 0.00020353 | 1.2445 | -0.11968 | 1.9418 | -0.75939 | 0.28173 | 0.11038 | -0.17558 | -0.76697 | -1.3098
596 | 1.0294 | 0.26985 | 1.7174 | 0.18508 | -0.10802 | 0.13749 | -0.16932 | 3.0619 | -1.7647 | 0.16093 | -0.2942 | 0.084028 | 0.086537 | -1.7274
597 | 0.83192 | 1.6109 | 1.4541 | 0.11989 | 0.073988 | -2.6836 | 0.45002 | 1.8573 | -0.23135 | -0.11104 | 0.92598 | -0.1095 | 0.099519 | 0.5736
598 | -0.85063 | -0.17411 | 0.074851 | 0.14203 | -0.33283 | -0.17062 | -0.14941 | -1.4607 | 0.89447 | 0.27357 | 0.46985 | 0.46085 | -0.56059 | 1.5381
599 | -0.43613 | 1.9032 | 0.076014 | 0.1626 | 0.2175 | -0.2356 | 0.42757 | 2.1151 | -0.78475 | -0.8657 | -0.31498 | -0.049592 | 0.80872 | -1.2063
600 | 1.0138 | 0.77707 | 0.43077 | -0.073822 | 0.40712 | 1.3939 | -0.6831 | 3.2657 | 0.69181 | -1.7544 | 0.17863 | 0.088895 | 0.19348 | -0.60154
601 | 2.7971 | 1.14 | -1.3279 | 0.2882 | 0.10242 | 0.37923 | -0.65055 | 2.7285 | 0.48534 | 0.32773 | -0.33798 | 0.084015 | 0.28501 | 0.84411
602 | 0.34194 | 2.1016 | -1.5736 | 0.28472 | 0.15903 | 0.57825 | 0.38548 | 2.2775 | -1.7841 | -0.82744 | 0.10827 | -0.18956 | 0.28987 | -2.403
603 | -2.3191 | 4.4072 | -1.6449 | 0.095629 | -0.082475 | -2.2747 | 0.64443 | -1.1739 | -1.0392 | 0.56429 | -0.52733 | -0.028887 | -0.086831 | -1.1179
604 | -0.54174 | -0.54525 | -2.7389 | 0.31959 | -0.83215 | 1.1103 | 0.0086608 | -3.2195 | 0.37114 | -0.60817 | -0.13621 | 0.27038 | -0.19589 | -0.29875
605 | -2.3444 | -0.44672 | 0.6566 | -0.47684 | -0.22112 | 2.1871 | 0.22573 | -0.41963 | 1.5449 | -0.042378 | -0.45139 | -0.020735 | 0.01128 | 1.0417
606 | -0.24333 | 2.3551 | 1.3778 | 0.16909 | 0.14682 | -0.60686 | 0.13345 | 3.332 | -1.2592 | -0.46921 | 0.38089 | -0.1131 | 0.17703 | -1.2836
607 | 1.6552 | -0.50604 | -0.40237 | -0.47489 | -0.037615 | -0.91685 | -0.18579 | -0.86839 | 5.3734 | -0.55509 | 0.091056 | 0.42318 | -0.24987 | 5.0826
608 | 0.78759 | -1.3787 | 2.7926 | -0.097632 | 0.22315 | 1.0886 | 0.20142 | 3.6171 | -3.4179 | 1.0565 | -0.20577 | 0.048406 | -0.11773 | -2.6365
609 | -0.024331 | 1.4642 | -0.64341 | 0.29886 | 0.053795 | -1.1004 | 0.44342 | 0.49212 | 1.0697 | -1.4281 | -0.18339 | 0.41399 | -0.19334 | -0.32124
610 | -1.1361 | -1.7093 | -1.838 | 0.54672 | 0.14672 | -1.6782 | 0.3595 | -5.3087 | -0.89171 | -0.72355 | -0.4543 | 0.24836 | -0.41169 | -2.2329
611 | 0.74932 | 1.2492 | 0.29968 | 0.46215 | -0.29884 | 2.05 | -0.30017 | 4.2113 | 4.2434 | 0.6325 | -0.67001 | -0.050072 | -0.73836 | 3.4175
612 | -1.9014 | 1.7204 | 2.6588 | 0.45902 | 0.12623 | 0.91347 | 0.90333 | 4.8799 | 0.97105 | -0.35784 | 0.88826 | 0.051172 | -0.21519 | 1.3375
613 | -1.2804 | 2.0842 | 2.0118 | 0.22017 | -0.0037489 | -1.9868 | 0.13937 | 1.1846 | -3.7289 | 0.11876 | 0.093207 | -0.020659 | -0.17176 | -3.7093
614 | 0.78601 | 0.72526 | 0.61337 | 0.34046 | -0.31281 | 0.30722 | -0.13818 | 2.3213 | -1.9592 | -0.47611 | -0.35195 | -0.17411 | 0.11725 | -2.8441
615 | 0.50686 | -2.1516 | 2.2249 | 0.26008 | 0.20982 | 1.7072 | -0.099357 | 2.6579 | 0.066172 | -0.38833 | -0.16087 | 0.10463 | 0.18245 | -0.19595
616 | 0.19616 | 1.8371 | 0.52865 | 0.15934 | -0.22519 | -0.46136 | 0.46704 | 2.5018 | 0.50954 | 0.65244 | 0.064064 | -0.081355 | 0.35646 | 1.5011
617 | -0.050472 | -0.25414 | 0.36837 | 0.020099 | -0.53425 | 2.2961 | -0.26204 | 1.5837 | 0.62209 | 0.12963 | -0.013188 | -0.03668 | 0.14986 | 0.85171
618 | 2.8028 | -1.9608 | 0.36207 | 0.091933 | -0.064367 | 1.2372 | -0.23263 | 2.2362 | -2.1312 | -1.3048 | -0.49655 | -0.27515 | 0.72974 | -3.478
619 | 2.096 | 0.71118 | -0.98129 | -0.27697 | 0.067457 | 0.48105 | -0.080433 | 2.017 | 0.99389 | 0.85185 | -0.13157 | 0.043092 | 0.15588 | 1.9131
620 | -2.0834 | -0.73193 | 2.7128 | -0.16696 | -0.18179 | 1.0421 | 0.10488 | 0.69572 | -0.15643 | -0.70083 | -0.19594 | -0.11266 | -0.16786 | -1.3337
621 | 1.1392 | -1.431 | 0.064686 | 0.22225 | 0.2675 | 1.5101 | 0.69664 | 2.4694 | -1.2808 | 0.77415 | 0.21895 | -0.2514 | 0.018995 | -0.52006
622 | 1.4866 | -0.7382 | -2.1389 | -0.076102 | -0.021347 | -0.68814 | 0.17001 | -2.006 | 0.39943 | -0.32477 | 0.082192 | -0.16047 | -0.14871 | -0.15234
623 | -2.1456 | -1.76 | 0.10488 | 0.11874 | 0.19335 | 2.196 | -0.27587 | -1.5685 | -0.085331 | -0.72022 | 0.21035 | 0.13953 | -0.28028 | -0.73595
624 | -3.0299 | 1.0447 | 3.7841 | -0.023223 | 0.17197 | -0.52299 | -0.055358 | 1.3692 | 1.8044 | 0.94208 | 0.63231 | 0.24128 | 0.27057 | 3.8906
625 | 1.2132 | 1.5324 | 0.60711 | 0.49458 | 0.12429 | 0.99783 | 0.093455 | 5.0629 | 2.2794 | 1.358 | 0.13886 | 0.18916 | 0.089297 | 4.0547
626 | -2.0785 | -1.9672 | -2.576 | 0.83415 | 0.1965 | -0.060415 | -0.31927 | -5.9707 | -1.506 | 0.53003 | -0.27128 | -0.64331 | -0.14646 | -2.037
627 | -2.235 | -0.25006 | -3.2702 | 0.22035 | 0.53196 | -0.52601 | -0.35211 | -5.8811 | 2.3512 | 0.099182 | 0.50653 | 0.13358 | -0.004341 | 3.0862
628 | 0.7433 | 3.3933 | -1.8259 | 0.42864 | -0.31632 | 1.742 | -0.074825 | 4.0902 | 1.6301 | -0.21519 | 0.40215 | 0.12554 | 0.1103 | 2.0529
629 | -1.3 | 2.8788 | -0.44782 | -0.19502 | -0.44855 | 1.4704 | 0.30423 | 2.262 | -0.52163 | 0.01557 | -0.17665 | 0.015281 | 0.001634 | -0.66579
630 | 2.2168 | -1.069 | 1.8959 | -0.35545 | 0.038052 | -0.1457 | -0.14073 | 2.4399 | 4.8685 | -0.40043 | -0.067801 | -0.088222 | 0.3203 | 4.6324
631 | -1.4893 | -0.26215 | 0.8405 | -0.28791 | -0.059942 | -2.4676 | -0.056105 | -3.7825 | 0.13101 | 0.18805 | 0.3494 | -0.35914 | -0.20188 | 0.10743
632 | -0.041236 | -0.011929 | 1.3907 | 0.099284 | 0.39657 | 0.26339 | 0.091526 | 2.1883 | 2.1878 | -0.62086 | -0.19999 | 0.057124 | -0.36005 | 1.064
633 | 1.7708 | -0.63405 | -0.42547 | -0.19815 | -0.080013 | 0.7261 | 0.13281 | 1.2921 | -3.366 | -0.44095 | 0.83926 | 0.16442 | 0.22067 | -2.5826
634 | -1.3627 | 0.56551 | 0.8916 | -0.10363 | -0.16286 | 0.53496 | -0.096652 | 0.26626 | -2.9639 | 0.12123 | 0.38518 | -0.22211 | -0.29031 | -2.9699
635 | 0.63845 | -0.43033 | 1.425 | -0.13659 | -0.12251 | 0.95713 | 0.1633 | 2.4945 | 0.39972 | 1.0549 | 0.40225 | 0.27897 | -0.36256 | 1.7732
636 | 0.11281 | -0.78212 | 1.3929 | -0.032589 | -0.15976 | 2.2023 | -0.54382 | 2.1897 | 1.5452 | 0.16499 | 0.41566 | -0.074199 | 0.47842 | 2.5301
637 | -0.047025 | -0.0039746 | 0.95184 | -0.27947 | -0.21056 | 0.23879 | 0.42125 | 1.0708 | 0.98079 | -0.15607 | 0.27089 | 0.017034 | 0.18698 | 1.2996
638 | -1.2434 | 1.6025 | 3.003 | 0.073411 | 0.31366 | 1.3872 | 0.20196 | 5.3384 | 1.9029 | 0.069415 | -0.3735 | -0.064461 | 0.29801 | 1.8324
639 | -1.0322 | -0.61203 | 1.7343 | -0.35593 | -0.25199 | -0.0019441 | -0.15685 | -0.67671 | 1.7812 | -1.4456 | 0.12093 | 0.11968 | -0.11447 | 0.46168
640 | 0.73672 | -0.27864 | -1.1828 | 0.19198 | -0.22977 | 0.72351 | -0.013781 | -0.052758 | 3.1299 | 0.34707 | -0.40124 | -0.49776 | 0.22731 | 2.8052
641 | 0.16096 | -1.4566 | 0.81368 | 0.15863 | 0.28227 | -1.7104 | -0.37051 | -2.122 | -1.2391 | 0.59383 | -0.22233 | -0.10099 | 0.35858 | -0.61
642 | 2.1206 | -0.080782 | -3.48 | 0.47491 | 0.24796 | 2.1193 | 0.52864 | 1.9306 | 0.31931 | 0.70586 | 0.087686 | -0.046553 | 0.20224 | 1.2685
643 | -1.0968 | 1.1657 | -0.638 | 0.19279 | -0.51677 | -1.2845 | 0.24748 | -1.93 | 3.5736 | -0.056044 | -0.043486 | 0.45371 | 0.29452 | 4.2223
644 | -0.304 | -0.66091 | 1.5317 | 0.25141 | -0.1126 | 0.29204 | 0.74364 | 1.7413 | -3.0935 | 0.20637 | 0.25782 | 0.23651 | 0.25398 | -2.1388
645 | 1.4014 | -0.97609 | -0.4393 | -0.16617 | -0.05226 | 0.14202 | 0.16176 | 0.071321 | 0.23527 | -1.0694 | 0.23663 | 0.027728 | -0.65819 | -1.228
646 | -1.5883 | -2.6554 | -0.28833 | 0.11523 | -0.24021 | -2.1048 | -0.21166 | -6.9735 | 1.5671 | -0.14814 | -0.64797 | 0.15253 | 0.096449 | 1.02
647 | -0.75552 | -0.82672 | 0.3841 | 0.08833 | -0.077126 | 0.3133 | 0.28383 | -0.58981 | 0.0036081 | 0.28899 | -0.027103 | 0.11974 | -0.80711 | -0.42187
648 | 3.055 | 1.3577 | 0.80907 | 0.23829 | -0.045951 | -0.79081 | -0.11523 | 4.5081 | 3.0767 | -0.51708 | -0.28559 | -0.16681 | 0.18026 | 2.2875
649 | -0.075833 | 2.7646 | 1.8753 | 0.026422 | 0.23391 | 1.3385 | 0.66746 | 6.8304 | 0.55717 | -0.67707 | -0.675 | 0.10343 | 0.15176 | -0.5397
650 | -1.6761 | 1.4485 | -1.1546 | -0.24936 | -0.29873 | 3.4776 | -0.17087 | 1.3765 | -4.6343 | -0.84795 | -0.10649 | -0.089311 | -0.02963 | -5.7077
651 | 1.9989 | -1.9435 | 1.8701 | 0.30516 | -0.10812 | -0.5521 | -0.14369 | 1.4268 | 1.1758 | 0.50068 | 0.1678 | -0.05596 | -0.38265 | 1.4057
652 | 0.33321 | 0.36921 | -2.5577 | 0.17754 | 0.2043 | -2.0555 | 0.19011 | -3.3388 | 2.2604 | -0.70341 | 0.53949 | -0.039255 | 0.58577 | 2.643
653 | -0.66211 | -0.057657 | 0.21756 | 0.47241 | 0.34217 | 1.5153 | -0.6336 | 1.1941 | 2.5353 | -0.50059 | 0.20518 | 0.28249 | -0.20439 | 2.318
654 | 1.2692 | -1.7267 | 2.0715 | 0.010539 | 0.17137 | -0.80015 | 0.13243 | 1.1281 | 1.5317 | 0.092413 | 0.33879 | -0.1011 | -0.25527 | 1.6065
655 | 1.4539 | 2.0849 | 1.9262 | -0.49269 | -0.19944 | -1.0394 | -0.24217 | 3.4912 | -2.9988 | 0.37559 | -0.15486 | -0.088792 | -0.31036 | -3.1773
656 | -0.1129 | 2.9863 | -0.018008 | 0.1765 | 0.36386 | 0.87192 | 0.40303 | 4.6707 | -0.066898 | -0.87459 | -0.11476 | 0.053872 | -0.13819 | -1.1406
657 | -0.91838 | -0.44714 | 2.3825 | 0.59523 | -0.2187 | 1.8672 | 0.0043223 | 3.265 | -0.081838 | -0.493 | -0.10107 | 0.048897 | 0.10401 | -0.52301
658 | -0.35742 | 0.49729 | -1.621 | 0.2124 | -0.25576 | -0.1313 | -0.32479 | -1.9806 | 1.6953 | -0.4233 | -0.60386 | -0.044734 | -0.15859 | 0.46481
659 | 0.37856 | -0.018856 | 2.0027 | 0.018434 | -0.067449 | 0.19561 | 0.13347 | 2.6425 | 5.346 | 0.93937 | 0.24676 | 0.15526 | -0.22242 | 6.465
660 | 2.4615 | 2.0406 | -0.13226 | -0.42904 | -0.52296 | 0.22684 | 0.087483 | 3.7321 | -0.41203 | -0.79769 | 0.035192 | 0.15837 | -0.034343 | -1.0505
661 | 1.8942 | 1.2287 | 0.79946 | -0.11537 | -0.065599 | 0.80723 | 0.31744 | 4.8661 | 1.1643 | -0.83447 | -0.34837 | -0.049124 | 0.03796 | -0.029749
662 | 1.6238 | -1.214 | 1.8699 | 0.11404 | 0.3377 | -1.8012 | -0.29329 | 0.63702 | -2.579 | 1.2452 | 0.45759 | -0.12677 | -0.31585 | -1.3188
663 | 0.91744 | -0.75264 | 0.88799 | 0.48906 | -0.49654 | -0.0040891 | -0.46001 | 0.58121 | -3.0452 | 0.55761 | 0.44977 | -0.10322 | 0.28022 | -1.8608
664 | 3.0137 | 1.0392 | 0.53715 | 0.074983 | -0.043347 | -2.0474 | 0.08612 | 2.6604 | 0.14775 | -0.62694 | -0.28679 | 0.060554 | -0.45192 | -1.1573
665 | 2.1499 | -2.4618 | 0.35064 | -0.0036079 | -0.11821 | 0.79364 | 0.41227 | 1.1229 | -1.1586 | 1.0277 | -0.15382 | 0.21834 | 0.40829 | 0.34195
666 | -2.3527 | -2.1396 | 0.75981 | 0.14223 | 0.012252 | 1.0532 | -0.17781 | -2.7026 | 2.4952 | -1.0346 | -0.28824 | 0.020496 | 0.65098 | 1.8438
667 | 0.96757 | -0.40888 | 1.8299 | -0.18514 | 0.15405 | 0.55236 | 0.046038 | 2.9559 | 2.0223 | -0.34059 | -0.11856 | -0.20897 | -0.0027689 | 1.3514
668 | 0.76749 | -0.40104 | -1.7959 | 0.31031 | 0.076754 | -1.1544 | -0.2829 | -2.4797 | 0.85912 | 0.30495 | -0.10461 | 0.36955 | -0.3189 | 1.1101
669 | -0.33612 | -0.55945 | -2.3425 | -0.16683 | 0.57045 | 0.55465 | -0.31201 | -2.5918 | 0.11231 | -0.24651 | 0.37924 | 0.06841 | -0.027909 | 0.28555
670 | 0.92378 | -1.8276 | 0.017417 | -0.094569 | 0.026946 | 1.2744 | -0.081167 | 0.23927 | 0.29026 | -0.61026 | 0.38672 | 0.11792 | -0.39317 | -0.20852
671 | 2.0288 | 1.2408 | 0.77486 | -0.58885 | -0.2217 | 0.15157 | -0.20503 | 3.1805 | -0.42296 | 0.52165 | 0.55324 | -0.35262 | 0.21191 | 0.51122
672 | -1.0998 | 3.7209 | 2.7755 | 0.39617 | 0.55925 | 1.8044 | -0.2899 | 7.8665 | -2.0918 | 0.56564 | 0.38971 | 0.42365 | 0.18127 | -0.53158
673 | 1.3782 | 1.5422 | 2.606 | -0.34893 | 0.31805 | -1.7122 | -0.44466 | 3.3386 | 2.6099 | 0.38132 | -0.0075014 | -0.06712 | -0.59051 | 2.3261
674 | 0.52435 | 0.8249 | -1.5 | -0.019519 | 0.40246 | 1.1583 | -0.23853 | 1.1519 | -0.1833 | 0.71158 | 0.065401 | -0.11028 | -0.16615 | 0.31725
675 | -1.0465 | -0.54234 | -3.2368 | 0.34771 | 0.020036 | -0.43604 | -0.50072 | -5.3947 | 0.78338 | -1.0769 | -0.66744 | -0.18873 | -0.4575 | -1.6072
676 | -1.353 | -1.2837 | -1.058 | 0.0068814 | -0.23772 | 0.42936 | -0.3818 | -3.8779 | 0.20226 | -0.54497 | 0.17253 | -0.17241 | 0.41368 | 0.071094
677 | 3.1402 | 3.5653 | 0.14573 | 0.17771 | -0.13283 | 0.69832 | 0.65809 | 8.2525 | 3.953 | 0.54695 | -0.058154 | 0.59445 | -0.16895 | 4.8674
678 | -0.78565 | 1.9736 | 0.98224 | 0.33241 | 0.042464 | 1.5567 | -0.15818 | 3.9436 | -0.69974 | 0.085282 | -0.34788 | 0.25408 | -0.010422 | -0.71867
679 | 1.1966 | -0.33365 | -4.0085 | 0.10207 | 0.12099 | 1.3134 | 0.14961 | -1.4595 | 0.71601 | 0.20946 | -0.1773 | -0.031066 | 0.4618 | 1.1789
680 | 0.049996 | -1.6166 | 0.50891 | 0.49405 | 0.31051 | 0.36421 | 0.34369 | 0.45478 | -1.0553 | 0.065051 | -0.31216 | -0.12625 | 0.17329 | -1.2554
681 | -0.58491 | 0.088517 | 0.85664 | -0.076379 | 0.0023179 | 0.9324 | -0.10955 | 1.109 | -1.1727 | -0.39357 | -0.44059 | 0.24552 | -0.87458 | -2.636
682 | 1.4724 | -0.42815 | -0.013417 | 0.18082 | 0.0067281 | -1.3473 | -0.10191 | -0.23081 | -1.5654 | -0.30646 | -0.35838 | 0.13897 | 0.16357 | -1.9277
683 | -0.14664 | 0.98617 | -1.3517 | -0.071048 | -0.047859 | -2.3216 | 0.34434 | -2.6084 | -3.8422 | 0.23914 | -0.089187 | 0.50159 | -0.11001 | -3.3007
684 | -1.1951 | 0.97912 | 0.41789 | -0.30355 | 0.25921 | -1.0173 | 0.19208 | -0.66767 | -0.52266 | -0.5365 | 0.71161 | 0.2354 | -0.12113 | -0.23328
685 | 2.0164 | 2.743 | -1.1353 | -0.022265 | -0.3172 | 0.12927 | 0.060621 | 3.4745 | -1.4526 | -0.19421 | 0.35658 | -0.15997 | 0.19082 | -1.2593
686 | 0.24116 | 0.70311 | 1.0564 | 0.3927 | -0.012067 | -0.21858 | -0.15795 | 2.0047 | -0.053957 | 0.19275 | 0.024908 | -0.033896 | -0.044096 | 0.085711
687 | 0.48265 | -0.18321 | 3.5988 | -0.0095729 | 0.066701 | -0.15639 | -0.031685 | 3.7673 | -1.9826 | -0.046091 | -0.37887 | -0.13053 | -0.30596 | -2.8441
688 | 0.17899 | 0.58812 | -0.9947 | -0.66249 | 0.17331 | -0.11089 | -0.077615 | -0.90528 | 0.95093 | 0.92543 | -0.036995 | 0.047554 | -0.44362 | 1.4433
689 | 0.42311 | -0.089999 | -2.0022 | -0.22991 | 0.28607 | 1.3665 | 0.24141 | -0.0050501 | -0.99727 | 0.44865 | 0.74642 | 0.11966 | 0.18591 | 0.50336
690 | 0.51004 | 0.83387 | -1.1558 | 0.19121 | 0.079434 | -1.5195 | -0.59487 | -1.6556 | -1.9535 | 0.50757 | -0.24429 | 0.14926 | -0.060199 | -1.6012
691 | 0.68122 | -2.1444 | 1.5598 | 0.18634 | -0.31219 | 0.33434 | -0.12309 | 0.18197 | 0.088394 | -0.0058735 | 0.7413 | -0.42252 | 0.30034 | 0.70165
692 | -0.78251 | 0.34569 | -0.63696 | 0.088778 | -0.23396 | -0.82534 | -0.43428 | -2.4786 | -1.7121 | 1.3253 | 0.14043 | -0.05136 | -0.12601 | -0.42377
693 | 0.53917 | -0.24536 | -2.9985 | -0.14615 | 0.18313 | -0.17585 | -0.11752 | -2.961 | -0.52281 | -1.8986 | -0.53967 | 0.043156 | 0.066631 | -2.8513
694 | 1.5336 | 1.0455 | 0.58075 | 0.19595 | -0.090874 | 1.0332 | 0.14634 | 4.4445 | 0.55995 | -0.46432 | -0.52152 | 0.33179 | 0.25279 | 0.15869
695 | 1.2595 | 2.1841 | -1.1113 | -0.48696 | 0.23126 | 0.99107 | -1.2299 | 1.8377 | -1.3106 | -0.58655 | 0.41516 | 0.21842 | -0.14019 | -1.4038
696 | -0.16868 | -0.2459 | 2.6143 | 0.32472 | 0.048064 | 1.7405 | 0.18787 | 4.5009 | 2.1056 | 0.32947 | 0.096133 | 0.17889 | 0.35432 | 3.0644
697 | 0.27369 | -1.1098 | -1.2798 | 0.17341 | 5.5566e-05 | 0.98255 | 0.74218 | -0.21776 | -0.10864 | -0.93642 | 0.52536 | -0.0082834 | 0.49944 | -0.028539
698 | 0.25959 | 0.58096 | -0.82461 | 0.41182 | -0.52422 | -0.65507 | -0.594 | -1.3455 | 2.8949 | 0.56043 | 0.10497 | 0.165 | 0.13232 | 3.8576
699 | 0.98882 | -0.52336 | 0.19365 | -0.46609 | 0.086003 | -0.71094 | 0.21267 | -0.21926 | -0.10631 | -0.067487 | -0.33039 | 0.30997 | 0.0078349 | -0.18639
700 | 0.67284 | 0.34935 | 0.15165 | -0.14434 | 0.22408 | 1.1758 | -0.14583 | 2.2835 | -0.84509 | 0.67575 | 0.24347 | 0.21417 | 0.020374 | 0.30867
701 | 0.099905 | -1.3699 | 1.4518 | 0.51686 | -0.21903 | 2.801 | -0.2766 | 3.0041 | 2.3977 | 0.52055 | -0.06635 | 0.03102 | 0.17659 | 3.0595
702 | -2.2302 | 1.4102 | -1.8459 | -0.43358 | -0.13628 | -1.305 | -0.20001 | -4.7407 | -1.1028 | -0.65965 | 0.31564 | 0.20809 | -0.15311 | -1.3919
703 | -2.1445 | 1.7795 | 4.4571 | 0.6802 | -0.4349 | 0.24242 | -0.24715 | 4.3326 | -0.38785 | -0.095918 | -0.45068 | -0.15225 | -0.048997 | -1.1357
704 | 0.98384 | 3.1911 | 0.62199 | -0.68878 | 0.45447 | 2.1553 | 0.61941 | 7.3373 | 2.0967 | -0.97151 | -0.065518 | -0.29414 | 0.24289 | 1.0084
705 | -0.41061 | -1.7706 | 1.9893 | -0.70209 | -0.19714 | 0.37215 | 0.85992 | 0.14092 | -0.40759 | 0.35352 | 0.61387 | 0.33228 | -0.024191 | 0.86788
706 | 0.059635 | -0.74554 | 0.79579 | -0.18152 | 0.0015003 | 0.047865 | 0.088633 | 0.066355 | -2.8924 | 0.22835 | 0.33998 | 0.37266 | -0.14195 | -2.0934
707 | 1.601 | 0.60856 | -0.54886 | 0.047169 | 0.24351 | 1.5455 | -0.10744 | 3.3894 | -1.6959 | -0.5107 | 0.26232 | -0.20435 | 0.10663 | -2.042
708 | 1.5967 | -1.3701 | 0.068624 | -0.12229 | 0.34163 | -3.6245 | -0.28856 | -3.3985 | -3.2232 | -0.94085 | 0.03216 | 0.087798 | -0.036701 | -4.0808
709 | -0.093115 | 1.1446 | -0.95362 | -0.41799 | 0.33915 | -0.92585 | -0.24616 | -1.153 | -2.3582 | 0.49606 | 0.014935 | 0.094174 | 0.22848 | -1.5245
710 | 2.0422 | 2.9317 | 1.7973 | 0.25824 | -0.10004 | -1.0175 | 0.32846 | 6.2403 | 1.5507 | -0.53521 | -0.4699 | -0.074065 | -0.27658 | 0.19498
711 | 0.22039 | 0.64373 | -0.56538 | -0.25458 | -0.16107 | -1.269 | 0.011974 | -1.3739 | -2.3695 | -0.72047 | -0.26042 | -0.050391 | -0.44577 | -3.8465
712 | 0.28176 | -2.3416 | -3.7042 | 0.14018 | -0.39302 | 2.8469 | -0.058101 | -3.228 | 2.0438 | 0.012224 | -0.22898 | 0.21387 | -0.26563 | 1.7753
713 | 0.81605 | 0.51606 | 0.29037 | -0.044126 | 0.097866 | -1.2906 | -0.047657 | 0.33795 | -1.664 | -0.20644 | 0.032238 | -0.090492 | 0.18156 | -1.7472
714 | -0.45009 | 0.60023 | 0.59193 | -0.15159 | 0.14207 | 0.27913 | -0.3592 | 0.65249 | -2.8272 | 0.74946 | -0.36898 | -0.0041572 | 0.071354 | -2.3795
715 | -1.0741 | -0.9535 | -0.45859 | -0.17584 | 0.24926 | 0.67554 | -0.10478 | -1.8421 | -0.26632 | -0.78422 | -0.18136 | 0.10174 | -0.12924 | -1.2594
716 | 1.5241 | -0.43839 | 0.66752 | 0.11945 | 0.21467 | -0.55216 | -0.079653 | 1.4556 | 3.1617 | 0.20007 | 0.66213 | 0.057967 | -0.72708 | 3.3547
717 | 1.5135 | -0.82147 | -2.0214 | -0.1512 | -0.51365 | -0.95953 | 0.68263 | -2.2711 | 1.0272 | -0.0083824 | 0.45548 | -0.16628 | -0.092724 | 1.2153
718 | -0.096645 | 0.57417 | 1.215 | -0.30735 | -0.12907 | 0.62976 | 0.030438 | 1.9163 | -0.38188 | -0.1502 | -0.85291 | -0.064104 | -0.25629 | -1.7054
719 | -0.31184 | 2.401 | 1.2255 | 0.29958 | 0.060668 | -1.8462 | 0.0019431 | 1.8306 | 0.75607 | 0.78116 | -0.033253 | 0.24413 | -0.32336 | 1.4248
720 | -0.014806 | 0.77089 | 0.68563 | 0.42824 | 0.47731 | 1.9488 | 0.061275 | 4.3574 | -2.3665 | 0.055955 | 0.17954 | -0.028065 | -0.52148 | -2.6805
721 | 0.934 | -1.759 | 1.0981 | 0.19711 | 0.16669 | -0.37191 | -0.45953 | -0.19451 | 0.34029 | -0.43268 | -0.44807 | -0.20212 | -0.025641 | -0.76823
722 | -4.2636 | 0.22387 | 2.284 | 0.75679 | 0.026811 | -0.50063 | 0.1976 | -1.2751 | -0.45542 | 1.1012 | -0.36969 | -0.41666 | 0.012003 | -0.12858
723 | 0.12079 | -1.4447 | -4.0875 | 0.061235 | 0.1948 | -1.0838 | 0.21803 | -6.0212 | 1.0806 | -0.014691 | -0.80537 | 0.15727 | -0.067542 | 0.35027
724 | 1.1287 | 2.0217 | -1.4971 | -0.18498 | 0.44246 | -2.289 | 0.27338 | -0.1049 | 0.88478 | 0.18188 | -0.47573 | -0.070433 | -0.2848 | 0.23569
725 | -2.1173 | 1.9289 | 2.0256 | -0.42757 | -0.1356 | -0.15756 | -0.11889 | 0.99762 | -1.3612 | -0.22589 | 0.63994 | 0.12805 | 0.19987 | -0.61927
726 | -0.21487 | -0.33433 | 2.16 | 0.29626 | 0.18317 | -0.68143 | -0.26187 | 1.1469 | 0.83979 | -0.037737 | 0.10454 | 0.11995 | -0.026294 | 1.0003
727 | -0.057178 | 0.86752 | -0.47412 | -0.27034 | -0.13067 | 0.14369 | 0.6719 | 0.7508 | -4.0533 | -1.5394 | 0.2545 | 0.14276 | 0.53083 | -4.6646
728 | 0.32634 | -0.84301 | -1.2582 | 0.090203 | -0.55098 | -2.5755 | 0.35709 | -4.454 | -1.4072 | 0.55426 | 0.29685 | -0.026228 | 0.33157 | -0.25071
729 | -0.21072 | 0.35615 | 1.2604 | -0.3415 | -0.45123 | 1.4896 | -0.036473 | 2.0662 | -1.1705 | -0.99202 | 0.10281 | 0.17652 | -0.3516 | -2.2348
730 | -0.56448 | 2.4909 | 1.5344 | -0.42433 | 0.065749 | 3.9257 | -0.29256 | 6.7353 | -0.37758 | 0.6149 | -0.34813 | 0.00030025 | 0.57511 | 0.4646
731 | -2.9472 | 0.18961 | 2.6923 | 0.023777 | -0.29299 | 0.98437 | -0.18596 | 0.46394 | -0.26016 | 0.47359 | 0.3368 | 0.11947 | 0.052897 | 0.7226
732 | -2.1477 | -0.93768 | 0.26194 | 0.48199 | 0.67449 | 0.28487 | 0.14974 | -1.2324 | 2.0192 | -0.23141 | -0.18267 | 0.12249 | -0.1176 | 1.61
733 | -0.064256 | -1.5622 | -2.9858 | 0.56027 | 0.423 | 0.074385 | -0.10095 | -3.6556 | -2.3574 | -1.3897 | 0.198 | -0.18989 | -0.28245 | -4.0214
734 | -0.0074639 | -0.063685 | 0.077176 | -0.059428 | -0.097502 | -0.2884 | -0.052385 | -0.49169 | 3.2717 | -0.1732 | 0.051329 | -0.009125 | 0.060498 | 3.2012
735 | -2.6259 | 0.60077 | -3.9644 | 0.15359 | 0.11352 | -1.7192 | -0.16406 | -7.6056 | -1.9238 | 0.015323 | -0.78562 | -0.19702 | -0.49166 | -3.3828
736 | -0.51005 | -0.95795 | 1.3707 | 0.70774 | -0.38378 | 2.4992 | 0.93306 | 3.6589 | 2.0671 | -0.30906 | -0.40326 | 0.20786 | -0.82632 | 0.73636
737 | 0.24225 | -0.46447 | 0.92887 | 1.0257 | 0.046552 | 1.4637 | -0.40713 | 2.8355 | -2.131 | 0.087825 | 0.12004 | -0.10776 | 0.069912 | -1.961
738 | -0.6447 | 0.18279 | 2.2554 | 0.087363 | -0.42859 | 1.6274 | -0.09686 | 2.9829 | 0.91576 | -1.3796 | 0.41117 | -0.095421 | -0.40034 | -0.5484
739 | -0.81826 | 1.0368 | -4.4335 | -0.26293 | 0.24618 | 0.46081 | 0.031533 | -3.7393 | -0.054924 | -0.060036 | -0.24019 | 0.40111 | -0.57851 | -0.53255
740 | 0.00089661 | 0.049715 | -0.90847 | 0.57032 | 0.0053378 | -2.9357 | -0.71797 | -3.9359 | -1.7666 | -0.073275 | -0.65437 | 0.11044 | -0.18839 | -2.5722
741 | -2.5064 | 1.6367 | 3.154 | -0.72978 | 0.12097 | 0.39668 | 0.42701 | 2.4991 | 0.25734 | 0.92594 | 0.1424 | -0.022721 | 0.3951 | 1.6981
742 | 1.4296 | 2.7765 | -0.52326 | 0.019186 | 0.22276 | -0.83812 | -0.15835 | 2.9284 | 0.5482 | -0.41275 | 0.32639 | 0.23701 | -0.60616 | 0.092685
743 | 0.14354 | -0.42097 | 1.2813 | -0.63768 | -0.13834 | 1.2437 | 0.16006 | 1.6316 | 2.388 | 1.4644 | -0.32765 | -0.064631 | -0.008399 | 3.4516
744 | 1.7637 | 2.045 | 1.9509 | 0.52006 | -0.40087 | -1.6578 | -0.13325 | 4.0877 | -4.4956 | 0.27821 | 0.27946 | 0.072085 | -0.49422 | -4.36
745 | -0.60123 | 0.77821 | -1.5822 | -0.18296 | -0.34468 | 1.3997 | -0.081028 | -0.61413 | 3.4187 | 1.0743 | 0.23196 | -0.1533 | -0.31627 | 4.2553
746 | -0.38347 | -1.1312 | -1.3732 | 0.33773 | 0.22702 | 0.33435 | 0.38477 | -1.6039 | -1.1552 | -1.9223 | -0.27947 | 0.068903 | 0.49142 | -2.7966
747 | -1.7942 | -1.202 | 3.099 | 0.1161 | -0.50851 | 1.729 | -0.33974 | 1.0997 | 3.9196 | -0.91909 | 0.1986 | 0.028495 | -0.15982 | 3.0678
748 | -0.89102 | -3.325 | -1.7785 | -0.20883 | 0.50459 | -4.0401 | 0.22291 | -9.516 | 4.0595 | -1.1737 | 0.49625 | -0.18577 | -0.17681 | 3.0195
749 | -0.64199 | 0.92008 | 0.046016 | 0.67836 | -0.14344 | -0.42679 | -0.24136 | 0.19087 | -1.0847 | 0.76325 | -0.50661 | -0.098783 | 0.48741 | -0.43941
750 | 0.37352 | -1.7791 | -2.5453 | -0.24524 | -0.49324 | -0.29728 | 0.92312 | -4.0634 | -0.11623 | 0.93713 | -0.15343 | -0.35315 | -0.39066 | -0.076351
751 | 0.72452 | -1.3759 | -1.542 | 0.27604 | -0.16947 | -1.109 | -0.11631 | -3.3121 | -3.4485 | 0.28868 | 0.5295 | 0.0027911 | -0.26907 | -2.8966
752 | 1.405 | 0.89323 | -1.21 | -0.26452 | -0.77182 | 0.41238 | 0.090715 | 0.55498 | -2.6971 | 0.2455 | -0.052844 | -0.13694 | -0.24908 | -2.8904
753 | 3.3296 | 3.29 | 0.8139 | -0.041515 | 0.28143 | -0.45055 | -0.40551 | 6.8173 | -3.4385 | 0.16419 | -0.99372 | 0.022821 | -0.10083 | -4.346
754 | -1.6882 | -0.99758 | 0.48401 | 0.042138 | 0.07886 | 1.1658 | 0.34766 | -0.56733 | -1.0518 | -0.13413 | 0.10536 | -0.25763 | 0.06856 | -1.2697
755 | -2.5917 | 1.106 | 2.9606 | -0.19725 | -0.32878 | 2.9463 | -0.42394 | 3.4713 | 3.7817 | -0.80783 | -0.056346 | -0.031751 | -0.12065 | 2.7652
756 | 1.5548 | 0.44329 | -0.77187 | 0.024742 | -0.88817 | -1.5086 | -0.39529 | -1.5411 | 0.22361 | 0.97833 | 0.22588 | -0.27389 | -0.61335 | 0.54058
757 | -0.59667 | 0.53983 | -0.27811 | 0.31891 | 0.12209 | -1.5934 | -0.30796 | -1.7953 | 0.82416 | -0.035296 | -0.31236 | -0.013742 | -0.31747 | 0.14529
758 | -1.5594 | -1.4223 | 0.24042 | -0.27181 | 0.098904 | 1.2102 | 0.07724 | -1.6267 | 1.244 | -0.093037 | -0.26989 | 0.026406 | 0.032347 | 0.93979
759 | 1.1756 | -0.80661 | 0.33993 | 0.31908 | -0.20992 | -1.8236 | -0.69969 | -1.7052 | 1.2411 | 0.35812 | 0.37039 | 0.01488 | -0.26479 | 1.7197
760 | 0.23046 | -0.068144 | 2.6822 | -0.342 | -0.42358 | 2.6164 | 0.30037 | 4.9957 | 3.8606 | -0.1788 | 0.0067465 | -0.18353 | 0.16352 | 3.6685
761 | 0.84642 | 1.304 | -0.49912 | 0.11235 | -0.65389 | 1.2965 | -0.26799 | 2.1382 | 1.6206 | -0.52469 | 0.16005 | -0.067445 | -0.80533 | 0.38317
762 | -0.64056 | 2.2752 | -1.2167 | 0.61237 | 0.010023 | -1.5007 | 0.0029574 | -0.4574 | -0.29747 | 0.24487 | 0.45603 | 0.30105 | -0.073615 | 0.63086
763 | 1.4025 | -1.3614 | -0.35546 | -0.21803 | -0.081932 | 1.5839 | -0.361 | 0.60851 | -1.1382 | 0.82652 | -0.27935 | -0.20484 | -0.29168 | -1.0875
764 | -0.76249 | 0.76687 | 3.3408 | -0.16028 | -0.4306 | -2.0616 | 0.18827 | 0.88098 | 1.9544 | -0.76608 | -0.1136 | 0.21655 | -0.23741 | 1.0538
765 | -0.351 | -0.61175 | 2.1853 | -0.16609 | -0.15028 | -1.3547 | 0.062192 | -0.38633 | -1.248 | 0.036798 | -0.33254 | 0.02438 | 0.25118 | -1.2682
766 | -2.7492 | -1.1364 | 1.2367 | -0.28661 | 0.50429 | 0.40875 | 0.47725 | -1.5452 | 2.8979 | 0.089138 | -0.072551 | -0.18991 | -0.098054 | 2.6265
767 | -1.3632 | -0.028596 | -0.70549 | 0.22403 | 0.29465 | -2.6492 | 0.34578 | -3.8821 | -0.23965 | -1.6778 | 0.1334 | -0.21031 | -0.20637 | -2.2008
768 | -0.75431 | 0.19659 | 0.163 | -0.26788 | -0.12257 | -1.9884 | -0.022505 | -2.7961 | -0.70609 | 1.3341 | 0.20271 | -0.16777 | -0.36879 | 0.29411
769 | 0.26754 | -0.19341 | 1.0889 | 0.20856 | 0.27958 | 2.825 | -0.17592 | 4.3002 | 4.0375 | -1.0715 | -0.44218 | 0.16632 | 0.18023 | 2.8704
770 | 1.1802 | -1.1586 | 0.026911 | 0.27301 | -0.06224 | 0.54615 | 0.33785 | 1.1432 | 2.3829 | 0.10613 | -0.70682 | -0.27849 | -0.40524 | 1.0985
771 | 0.6669 | -0.79993 | 1.1579 | 0.0060539 | -0.54834 | -0.5688 | -0.27866 | -0.36483 | 3.0324 | 1.494 | -0.12836 | 0.046352 | -0.12225 | 4.3221
772 | -1.5263 | 0.5649 | -0.87182 | 0.40265 | -0.55914 | 0.38265 | -0.048952 | -1.656 | -2.296 | -0.040168 | -0.61654 | -0.12304 | 0.18929 | -2.8865
773 | -0.14275 | -0.95411 | -0.72104 | -0.98439 | 0.10594 | 1.1326 | 0.4766 | -1.0871 | 1.8533 | 0.06495 | 0.4336 | 0.31053 | -0.8277 | 1.8347
774 | 0.66764 | -0.468 | 1.2688 | 0.15014 | -0.41623 | -0.90411 | -0.24742 | 0.050815 | 0.4703 | -0.21093 | -0.49324 | 0.0044574 | 0.43676 | 0.20735
775 | 0.083268 | -0.52132 | -1.0544 | -0.089795 | -0.50135 | -1.3105 | 0.51925 | -2.8748 | 2.0566 | -0.29878 | -0.23652 | 0.16602 | 0.31778 | 2.0051
776 | -1.4342 | 1.7424 | 0.1593 | 0.16981 | 0.14755 | -1.2023 | -0.252 | -0.66952 | 0.1298 | -0.14587 | 0.22134 | -0.2745 | 0.13943 | 0.070191
777 | 0.26298 | 0.51124 | -2.5812 | 0.0022683 | 0.23876 | 0.21329 | -0.23957 | -1.5922 | -1.7849 | -0.093703 | 0.30565 | 0.016246 | 0.1384 | -1.4183
778 | -0.23662 | 0.4699 | -0.1389 | 0.052327 | -0.36713 | -0.89145 | -0.79564 | -1.9075 | 2.1299 | 0.059387 | -0.016249 | 0.20433 | -0.43575 | 1.9417
779 | -1.5798 | 0.10466 | 0.73397 | -0.11785 | 0.0014083 | -0.11012 | 0.28103 | -0.6867 | -0.9878 | -0.64418 | 0.10073 | -0.2279 | -0.093132 | -1.8523
780 | -1.3585 | -2.7476 | -0.43173 | 0.13539 | -0.22645 | 3.7907 | -0.45858 | -1.2968 | -0.92149 | -0.064949 | -0.074777 | 0.053514 | -0.5321 | -1.5398
781 | 0.80388 | 0.15683 | -1.0097 | -0.24739 | 0.16883 | -0.90141 | 0.12657 | -0.90238 | -1.7521 | 0.50773 | -0.24998 | -0.13732 | -0.092138 | -1.7238
782 | 2.5579 | 0.56815 | 0.94622 | -0.73688 | 0.48898 | -0.72282 | 0.42548 | 3.527 | -1.5047 | 0.95059 | 0.30516 | -0.16104 | 0.043754 | -0.36624
783 | 1.7961 | -0.73882 | 0.76375 | 0.19068 | 0.1831 | -1.3259 | 0.22174 | 1.0907 | 0.87 | -0.29147 | 0.39422 | -0.14772 | -0.43939 | 0.38565
784 | 0.67751 | 0.4691 | -0.195 | -0.34865 | 0.47883 | -0.20638 | 0.098943 | 0.97435 | -1.9111 | -0.61067 | -0.23203 | -0.12675 | 0.18528 | -2.6953
785 | 1.8804 | 0.18933 | -0.98138 | -1.2262 | 0.42506 | 1.2317 | 0.32198 | 1.841 | -3.3916 | -0.72146 | -0.077136 | 0.026413 | 0.24466 | -3.9191
786 | 1.6881 | 2.5484 | -0.1128 | -0.29211 | -0.21698 | 0.47213 | -0.13568 | 3.951 | 3.4289 | -0.71416 | -0.069467 | 0.040934 | 0.36354 | 3.0497
787 | 0.27243 | 2.317 | 1.2794 | -0.41232 | -0.21554 | 0.60632 | 0.26657 | 4.1138 | 1.8131 | 1.0279 | 0.60295 | -0.14317 | 0.002989 | 3.3038
788 | -2.7744 | -1.6748 | 2.301 | 0.026563 | -0.18784 | -1.4948 | -0.041445 | -3.8458 | 2.164 | -0.17636 | -0.055729 | -0.37486 | -0.2 | 1.3571
789 | -0.68741 | 1.0739 | 2.7318 | -0.17014 | 0.064698 | -1.6579 | 0.059248 | 1.4142 | 0.35544 | 0.25188 | -0.43763 | 0.34001 | -0.44156 | 0.068138
790 | 1.1106 | -0.55734 | 0.29621 | -0.51792 | 0.29636 | -0.48564 | 0.37433 | 0.51656 | -0.055324 | 0.11224 | -0.2871 | 0.17805 | 0.23696 | 0.18482
791 | -1.1159 | 1.248 | 0.56614 | -0.44785 | -0.12724 | -0.46127 | 0.56247 | 0.22438 | -5.2136 | 0.15193 | 0.10622 | 0.55988 | -0.0076721 | -4.4032
792 | 1.4314 | -1.3441 | -0.9143 | -0.20523 | 0.13454 | 0.77755 | 0.35888 | 0.23876 | 0.29384 | 0.1985 | -0.23735 | -0.063493 | -0.18209 | 0.0094013
793 | -0.17615 | -1.1359 | 0.34916 | 0.16474 | 0.045962 | 0.13833 | 0.15443 | -0.45946 | 0.20946 | -1.0478 | 0.24618 | -0.02497 | -0.043506 | -0.66065
794 | -1.686 | 4.068 | -1.6938 | 0.028138 | 0.30381 | 1.8944 | -0.24534 | 2.6692 | -0.92414 | 0.61358 | 0.19898 | -0.064209 | -0.058605 | -0.23439
795 | 4.2208 | -0.31125 | -0.69638 | -0.37705 | -0.31164 | 0.62916 | 0.030356 | 3.184 | -4.0979 | 0.074616 | -0.006028 | -0.13403 | -0.18289 | -4.3462
796 | -2.8109 | 1.7531 | -0.37618 | 0.42057 | 0.30335 | -0.025221 | 0.16932 | -0.56595 | -0.84021 | -0.34711 | 0.49042 | -0.12451 | 0.17931 | -0.6421
797 | 0.6213 | 1.4593 | 0.9958 | -0.087643 | -0.49712 | -1.377 | 0.92263 | 2.0373 | -1.5296 | -0.46616 | 0.33297 | 0.28591 | -0.041788 | -1.4187
798 | 0.42658 | -0.39679 | 2.6786 | -0.0076445 | -0.2584 | 0.93536 | 0.054622 | 3.4324 | -1.3787 | -0.80535 | 0.20246 | -0.014359 | -0.29036 | -2.2863
799 | 1.1481 | -1.506 | -0.97231 | -0.16609 | -0.039968 | 0.17319 | -0.2828 | -1.6459 | 1.1888 | -0.17507 | -0.30136 | 0.22215 | 0.33078 | 1.2653
800 | 0.72912 | -0.81943 | -1.2573 | -0.43149 | -0.28689 | -2.9418 | -0.50709 | -5.5149 | -0.51919 | 0.96527 | 0.0020924 | 0.13274 | -0.014943 | 0.56597
801 | 0.47572 | 1.214 | 0.51169 | -0.37073 | -0.13494 | 1.8047 | -0.56314 | 2.9373 | -2.5037 | -0.061117 | -0.054981 | -0.22982 | -0.12136 | -2.971
802 | -1.1117 | -0.21887 | -1.4378 | 0.15884 | -0.37186 | 0.89409 | -0.17561 | -2.263 | 0.61529 | -0.24377 | 0.010783 | 0.1404 | -0.030866 | 0.49183
803 | -3.3099 | 1.6925 | 0.61505 | -0.21349 | 0.48014 | 0.72414 | 0.29669 | 0.28513 | -0.8042 | 0.30604 | -0.068486 | 0.30242 | 0.076075 | -0.18815
804 | -0.55353 | 0.15202 | 2.9733 | -0.61413 | -0.83414 | -1.5488 | -0.21189 | -0.63717 | -2.7866 | -0.19059 | -0.080444 | -0.18362 | 0.19335 | -3.0479
805 | 2.7449 | 0.27358 | -1.1133 | -0.058717 | 0.26197 | -0.019291 | 0.42174 | 2.5109 | 0.60351 | 0.43568 | -0.14301 | -0.047939 | 0.47001 | 1.3182
806 | 0.33733 | 0.5366 | -0.35847 | -0.64114 | 0.44059 | 2.2474 | -0.2629 | 2.2994 | -1.2466 | 0.64511 | -0.35089 | 0.1629 | 0.17698 | -0.61248
807 | 0.50747 | 1.9138 | -2.9805 | -0.17221 | -0.051055 | 0.80492 | 0.19614 | 0.21863 | 0.69289 | 0.094939 | 0.084846 | 0.15234 | 0.53579 | 1.5608
808 | -4.0791 | 0.2196 | -1.1403 | -0.34777 | -0.010418 | 1.1841 | 0.48538 | -3.6885 | -0.46821 | -0.69721 | 0.12459 | -0.35131 | 0.20761 | -1.1845
809 | -0.73844 | 2.1366 | 0.70167 | -0.022258 | 0.27476 | 0.28003 | -0.51825 | 2.1141 | 4.691 | 0.017635 | 0.51595 | 0.00024862 | 0.1344 | 5.3592
810 | 1.8453 | -1.5156 | -1.1624 | 0.10046 | 0.12633 | -2.4569 | 0.26309 | -2.7996 | 0.88481 | 0.24726 | 0.20097 | -0.010472 | 0.0054282 | 1.328
811 | -0.56253 | -1.0023 | 1.2048 | -0.017173 | 0.012058 | -1.6495 | -0.01372 | -2.0283 | 1.004 | 0.43531 | 0.17197 | -0.0031176 | -0.01932 | 1.5889
812 | -0.99887 | 1.5606 | -0.56343 | -0.18564 | 0.26871 | -0.31736 | 0.15976 | -0.076203 | 1.1868 | -0.324 | -0.099672 | 0.039169 | 0.71452 | 1.5168
813 | 0.18649 | -0.90998 | 0.40804 | 0.45853 | -0.54551 | 2.9353 | 0.35871 | 2.8916 | 4.9213 | 0.29416 | -0.16665 | 0.083935 | -0.31514 | 4.8176
814 | 0.35529 | 1.994 | 0.37046 | 0.11176 | 0.50791 | -0.049308 | 0.43038 | 3.7205 | -1.5291 | -0.31045 | 0.18909 | 0.038759 | 0.16228 | -1.4494
815 | 0.23786 | 1.1844 | -0.55264 | -0.2898 | -0.078283 | 0.73519 | -0.21151 | 1.0252 | -0.33064 | 0.61862 | -0.089825 | -0.092183 | -0.061528 | 0.044447
816 | 1.5596 | -0.3476 | 0.66451 | -0.034383 | -0.081623 | 1.3832 | -0.13128 | 3.0125 | -0.13206 | 0.26295 | -0.8587 | 0.053533 | 0.35434 | -0.31994
817 | 1.1579 | -0.3446 | -0.20594 | -0.081098 | 0.23656 | 0.055946 | 0.11347 | 0.93227 | -1.308 | 0.21355 | -0.068144 | -0.15112 | -0.11862 | -1.4324
818 | -1.15 | 2.3462 | 1.111 | 0.11921 | -0.3534 | -0.41236 | 0.35675 | 2.0174 | -0.79053 | 0.24789 | 0.11808 | -0.070044 | -0.31328 | -0.80789
819 | -0.57868 | 3.6517 | 2.3257 | 0.26701 | 0.28238 | -2.2214 | 0.029467 | 3.7563 | -1.6532 | 1.0472 | 0.78823 | -0.21947 | -0.19494 | -0.23225
820 | 0.021895 | 2.4384 | 1.8691 | -0.23434 | -0.33934 | -0.44831 | 0.63707 | 3.9445 | -3.51 | 0.54811 | -0.12437 | 0.2661 | -0.25919 | -3.0794
821 | -0.43317 | 1.6359 | -0.85806 | -0.049157 | -0.27376 | -0.8468 | 0.51445 | -0.3106 | 0.46768 | 0.31688 | -0.26774 | 0.23498 | -0.16024 | 0.59156
822 | -0.64849 | 1.6244 | -0.071737 | -0.11466 | 0.28717 | -0.40953 | 0.048173 | 0.71537 | -1.6246 | 0.30409 | 0.25778 | -0.22819 | 0.058544 | -1.2324
823 | 0.56761 | 1.0308 | -1.0197 | -0.38546 | 0.231 | -0.2544 | -0.24124 | -0.071345 | -0.93828 | 0.25522 | 0.10472 | -0.35409 | -0.33339 | -1.2658
824 | 3.031 | 0.92321 | 0.29019 | 0.039292 | -0.63051 | -0.16443 | 0.29397 | 3.7827 | -0.59108 | -0.077702 | 0.2028 | 0.0016536 | 0.33145 | -0.13288
825 | 1.4647 | 2.2451 | 2.3613 | 0.10752 | 0.33802 | 0.71416 | -0.19033 | 7.0404 | 1.9602 | 0.010777 | 0.18645 | -0.20749 | 0.037405 | 1.9874
826 | 2.8732 | -2.4413 | 1.124 | -0.93668 | -0.36659 | 0.13238 | 0.48088 | 0.86582 | 0.24199 | -0.16071 | -0.050705 | -0.26778 | -0.23402 | -0.47122
827 | -0.79078 | 1.2198 | 1.1515 | -0.48193 | 0.04218 | 0.65848 | -0.21712 | 1.5821 | -2.0352 | 0.2949 | -0.25186 | 0.31321 | -0.24717 | -1.9261
828 | -1.7541 | -1.2869 | -0.80115 | -0.086784 | 0.27126 | -0.16099 | -0.14057 | -3.9592 | -1.5453 | -0.64463 | 0.11957 | 0.28376 | -0.0027048 | -1.7893
829 | -3.164 | 0.65255 | 0.96971 | -0.13977 | -0.21252 | -1.0306 | 0.12095 | -2.8037 | -2.0464 | -0.80109 | 0.029616 | 0.020149 | -0.068329 | -2.8661
830 | 1.3635 | 1.8899 | 1.1607 | -0.63286 | 0.26052 | -0.33985 | 0.28566 | 3.9875 | -1.8644 | -0.73687 | -0.50099 | -0.30221 | -0.033823 | -3.4382
831 | 1.1554 | -1.1844 | -0.74635 | 0.30233 | -0.39283 | 0.73569 | -0.12462 | -0.25473 | -1.9526 | -0.2221 | 0.012078 | 0.0030068 | 0.091563 | -2.0681
832 | -1.0456 | -2.0353 | 3.7804 | -0.11667 | 0.26717 | 0.35595 | -0.70671 | 0.49921 | -2.7266 | -0.15285 | 0.18667 | 0.032431 | -0.21321 | -2.8736
833 | -1.731 | -0.13661 | 0.8023 | -0.41577 | 0.26097 | -2.7318 | -0.55183 | -4.5038 | 1.0859 | -0.62568 | -0.10796 | -0.17183 | 0.33117 | 0.51163
834 | -2.2394 | 0.082371 | -0.14584 | 0.20498 | 0.2678 | -1.1521 | 0.25582 | -2.7263 | -0.7158 | -0.63013 | -0.1412 | -0.033128 | 0.21534 | -1.3049
835 | -1.9347 | -1.5001 | 1.5335 | 0.66443 | 0.429 | 0.47008 | -0.043934 | -0.38182 | 0.54685 | -0.44551 | 0.53872 | -0.081854 | -0.28047 | 0.27774
836 | 4.0241 | -0.8824 | 3.1517 | -0.21568 | 0.29743 | 0.22215 | 0.56521 | 7.1625 | 1.8202 | -0.86174 | 0.047539 | -0.080117 | 0.5046 | 1.4305
837 | -2.5467 | 1.397 | 0.85329 | -0.38779 | 0.42612 | 1.0903 | 0.52419 | 1.3564 | -1.0529 | -0.15126 | -0.36793 | 0.060264 | 0.67604 | -0.83576
838 | 1.1118 | 0.72317 | 1.3991 | -0.71335 | -0.17871 | -0.2511 | -0.3774 | 1.7135 | 2.0681 | 0.074124 | 0.027787 | -0.13125 | -0.012068 | 2.0267
839 | 2.3206 | 1.1444 | -3.078 | -0.49749 | 0.1867 | -2.7283 | 0.12435 | -2.5277 | -0.49587 | -0.32421 | -0.22052 | -0.36264 | 0.45272 | -0.95052
840 | 0.060795 | -0.44945 | 0.86264 | -0.34075 | 0.095407 | -0.63367 | -0.28708 | -0.69211 | -0.42517 | -0.56851 | 0.11632 | -0.32301 | 0.003161 | -1.1972
841 | -1.4308 | 1.4716 | 0.82263 | -0.20808 | -0.35904 | -0.28953 | -0.51615 | -0.50944 | -1.9777 | 0.30198 | 0.39839 | 0.010722 | -0.26934 | -1.5359
842 | -1.4426 | -1.6206 | -3.1574 | 0.46456 | 0.3537 | 1.1214 | 0.21721 | -4.0638 | -0.35737 | 0.77928 | 0.11157 | 0.20725 | 0.11308 | 0.8538
843 | -1.3617 | 2.108 | 1.249 | -0.10935 | -0.26829 | -0.15573 | 0.14576 | 1.6077 | 1.6748 | 0.93241 | -0.10423 | -0.020633 | 0.31185 | 2.7942
844 | 2.3832 | 1.5469 | -1.3196 | -0.063559 | 0.15904 | -1.2731 | 0.062179 | 1.4951 | -0.054592 | 0.13457 | -0.152 | -0.10447 | 0.021305 | -0.15519
845 | -1.6086 | -3.6116 | 0.60804 | -0.36911 | 0.13242 | 2.257 | 0.44116 | -2.1507 | -4.1155 | -0.94027 | 0.53167 | 0.26385 | -0.34016 | -4.6004
846 | -3.5303 | 1.3103 | 2.6552 | 0.21578 | -0.063449 | 1.768 | -0.58856 | 1.7671 | -0.1186 | 0.7053 | -0.31079 | -0.042396 | -0.42706 | -0.19356
847 | -1.0435 | -0.97751 | 1.2128 | 0.093873 | -0.50184 | -0.93318 | 0.09405 | -2.0553 | -2.8656 | -0.73002 | 0.15019 | 0.063714 | 0.40331 | -2.9784
848 | -1.2542 | 1.3765 | -1.674 | -0.16524 | 0.042633 | -1.134 | -0.028188 | -2.8364 | 4.1162 | -0.48227 | 0.73513 | -0.25345 | -0.31851 | 3.7971
849 | -1.9421 | 1.0827 | 1.7415 | 0.19699 | -0.34798 | 0.057423 | -0.56058 | 0.228 | 0.054617 | -0.22511 | 0.045412 | 0.03462 | 0.45195 | 0.36149
850 | -1.7233 | 0.80462 | 1.7178 | 0.228 | 0.67113 | -0.7073 | 0.20531 | 1.1962 | 1.823 | 0.72406 | 0.33819 | -0.12843 | -0.00097649 | 2.7559
851 | 1.1156 | 0.15016 | -2.5328 | 0.032294 | 0.56883 | -1.489 | 0.18578 | -1.9692 | -1.212 | 0.16544 | -0.15966 | 0.033303 | 0.55819 | -0.61471
852 | -0.9126 | 0.52879 | -1.4136 | -0.14511 | 0.054626 | 0.12719 | -0.062316 | -1.823 | -1.5899 | 0.67889 | -0.35479 | 0.18087 | 0.50954 | -0.57539
853 | 0.76965 | -0.88789 | -1.0169 | -0.16007 | -0.046478 | 2.016 | -0.36826 | 0.30599 | -4.1411 | 1.1729 | 0.077753 | 0.062587 | 0.58367 | -2.2442
854 | 0.57783 | -2.416 | -0.34792 | 0.15754 | 0.25769 | 0.54086 | -0.65861 | -1.8886 | -2.5975 | -0.16467 | -0.21409 | 0.031313 | -0.42531 | -3.3703
855 | 0.49103 | 0.30097 | -1.9163 | 0.70909 | -0.40813 | 1.4908 | 0.2954 | 0.96293 | -3.8874 | 0.10112 | 0.47933 | 0.028741 | -0.036573 | -3.3148
856 | -0.43142 | 1.5331 | -1.5741 | -0.27933 | -0.16413 | -1.2754 | -0.047963 | -2.2392 | -3.6591 | -1.0102 | -0.58919 | -0.082288 | -0.26308 | -5.6039
857 | 2.6658 | 3.0797 | -0.91095 | 0.98545 | 0.59563 | -1.4195 | -0.6101 | 4.3861 | -0.66654 | -0.74992 | 0.0097957 | -0.44382 | -0.58357 | -2.4341
858 | 0.66011 | 0.68548 | 1.2452 | -0.046436 | -0.091726 | -0.27523 | 0.40906 | 2.5865 | 0.85855 | 1.3241 | 0.070012 | 0.12749 | 0.10792 | 2.4881
859 | 0.079694 | -0.54441 | 0.69504 | 1.0661 | 0.028869 | 1.5881 | 0.21118 | 3.1246 | 3.6308 | 0.85974 | 0.056798 | 0.012309 | 0.53552 | 5.0951
860 | 1.1182 | -1.5879 | -0.032872 | 0.1116 | 0.44024 | 1.0554 | 0.073633 | 1.1784 | 0.27255 | -0.48695 | -0.31479 | 0.044649 | 0.38934 | -0.095199
861 | 2.8465 | -0.48156 | -2.3222 | -0.81988 | 0.32563 | -0.56732 | 0.036146 | -0.98263 | -1.9705 | -0.46428 | -0.53849 | 0.33501 | 0.264 | -2.3743
862 | -2.2124 | 0.99128 | 1.4376 | -0.14546 | -0.20562 | -2.5034 | -0.39403 | -3.032 | 1.4855 | -0.36147 | -0.18158 | -0.15512 | -0.1972 | 0.59016
863 | -1.3277 | 0.50462 | 2.5833 | 0.1832 | -0.25813 | 2.4882 | 0.061466 | 4.235 | -1.9292 | -0.27731 | 0.0010408 | -0.32162 | -0.098963 | -2.626
864 | -0.2532 | 2.0014 | -0.35043 | -0.19452 | 0.15011 | 1.6703 | 0.22213 | 3.2459 | -3.5298 | 0.54671 | -0.2357 | -0.064224 | 0.0087412 | -3.2742
865 | 0.46821 | -2.1942 | 0.35723 | 0.12944 | -0.10124 | -1.6576 | 0.13969 | -2.8585 | -1.6786 | 0.19943 | 0.12852 | 0.19669 | 0.2042 | -0.94971
866 | -0.11218 | -1.5888 | -4.0198 | -0.06679 | 0.28731 | 0.49488 | -0.04658 | -5.052 | 3.9052 | -0.26171 | 0.1663 | -0.24051 | 0.019352 | 3.5886
867 | -2.6421 | 2.2693 | 2.064 | 0.37089 | -0.4611 | -1.6602 | -0.20197 | -0.26116 | 2.4175 | 0.65174 | 0.20546 | 0.47281 | -0.37174 | 3.3758
868 | 0.76349 | 3.7168 | -2.8212 | 0.027243 | -0.04922 | 0.53979 | 0.54327 | 2.7202 | 0.19458 | -0.7366 | -0.16213 | -0.27335 | 0.54101 | -0.43649
869 | 1.1461 | -0.26035 | -0.16359 | -0.45605 | -0.16602 | -1.6039 | 0.59958 | -0.9043 | 1.0942 | 0.26214 | 0.31618 | -0.27547 | 0.49995 | 1.8969
870 | -0.040857 | -1.5951 | 2.0698 | 0.61939 | 0.34924 | -2.1075 | -0.48118 | -1.1862 | -0.14493 | 0.64211 | -0.26457 | 0.4351 | -0.31773 | 0.34997
871 | -0.97572 | -1.5097 | -3.4635 | 0.12776 | -0.11573 | -1.0435 | 0.13241 | -6.848 | -1.7191 | -0.55586 | 0.14755 | -0.04537 | 0.24388 | -1.9289
872 | 0.76329 | 2.5848 | -0.51862 | 0.28657 | 0.20629 | -0.31361 | -0.5077 | 2.501 | -1.7443 | -1.0258 | 0.068256 | 0.24885 | -0.49525 | -2.9482
873 | 0.76966 | -0.645 | -2.527 | 0.26701 | 0.26707 | -0.66077 | 0.079995 | -2.449 | 0.31126 | 0.61527 | -0.14977 | 0.091934 | 0.19031 | 1.059
874 | -2.4528 | 1.1645 | 0.60631 | 0.086578 | 0.0021978 | -1.7173 | -0.045588 | -2.3562 | -1.6169 | 0.043827 | 0.19066 | 0.39601 | -0.9166 | -1.903
875 | 0.021536 | 0.051089 | -2.0435 | 0.7284 | -0.076962 | -0.41637 | 0.6263 | -1.1095 | -0.51589 | 0.3028 | -0.44221 | -0.1333 | 0.10492 | -0.68368
876 | -1.2276 | 1.2939 | -2.1336 | -0.243 | -0.20998 | 1.827 | -0.36405 | -1.0575 | -1.8119 | -0.46166 | 0.81123 | -0.54476 | -0.097052 | -2.1042
877 | -0.52488 | 3.2018 | 0.53532 | -0.26342 | -0.55756 | -0.74595 | -0.39689 | 1.2484 | 1.1851 | -0.082788 | 0.28694 | 0.16328 | 0.44261 | 1.9951
878 | -1.705 | -0.95353 | 0.94127 | 0.46831 | -0.069507 | 0.22505 | 0.45319 | -0.64022 | -1.5484 | 0.21101 | -0.37766 | 0.27643 | -0.078077 | -1.5167
879 | 0.73798 | 0.65393 | 1.0295 | -0.024369 | 0.035333 | -0.46257 | 0.11208 | 2.0818 | 3.0344 | -0.57713 | 0.1549 | -0.20351 | 0.05378 | 2.4625
880 | -0.017724 | -0.50661 | -1.6226 | 0.087015 | 0.25412 | 0.058055 | 0.10361 | -1.6442 | 0.18874 | -0.97879 | 0.014556 | -0.10634 | -0.090201 | -0.97203
881 | 1.6982 | -1.9185 | 3.6404 | -0.10971 | 0.58095 | -0.87201 | -0.048728 | 2.9706 | 1.1708 | 0.24473 | -0.036966 | 0.2595 | -0.63861 | 0.99943
882 | -2.5552 | -0.9258 | 2.5903 | -0.42199 | -0.096862 | -0.6741 | 0.055651 | -2.028 | 6.3661 | 0.24264 | 0.063999 | -0.2662 | -0.77189 | 5.6347
883 | 0.30588 | -1.7304 | 3.2221 | 0.43177 | 0.42518 | 2.0407 | 0.50939 | 5.2046 | 1.088 | -0.16578 | -0.65759 | -0.28505 | -0.20405 | -0.22448
884 | -1.6724 | 2.5893 | 1.931 | -0.71533 | 0.12036 | -0.32932 | -0.35922 | 1.5644 | -0.91927 | 0.78371 | 0.19878 | -0.40669 | -0.45084 | -0.79431
885 | -0.73312 | 2.2081 | 1.6273 | 0.052511 | -0.058067 | 0.8501 | -0.15669 | 3.7901 | -4.7556 | 0.24672 | 0.055791 | 0.2588 | -0.017119 | -4.2114
886 | -0.70053 | 0.069201 | -1.5347 | -0.067066 | 0.019568 | -0.059895 | -0.12235 | -2.3957 | 2.5009 | -0.52381 | 0.41804 | -0.17014 | -0.33235 | 1.8926
887 | -1.2618 | 1.4892 | -0.23235 | 0.11369 | -0.03639 | 1.3512 | 0.13634 | 1.5598 | 1.4549 | 0.56011 | -0.24886 | 0.1772 | -0.18542 | 1.7579
888 | 1.0801 | 0.05584 | -2.6082 | -0.12686 | 0.43979 | -0.19869 | -0.47909 | -1.8371 | 2.3413 | 0.09344 | -0.253 | 0.10396 | -0.25037 | 2.0354
889 | 0.47136 | -1.2484 | 4.5275 | 0.46727 | -0.13108 | 0.27602 | 0.18448 | 4.5471 | 1.3239 | -0.2532 | 0.044806 | 0.30229 | -0.45031 | 0.96746
890 | 1.8439 | -1.3989 | -1.4864 | -0.076467 | 0.025643 | 1.6702 | 0.030802 | 0.60881 | -2.7164 | 0.52483 | -0.12059 | 0.23488 | 0.18492 | -1.8923
891 | 1.3288 | -0.68808 | 1.4974 | -0.086217 | -0.10588 | -0.38712 | 0.63046 | 2.1893 | -0.76252 | -0.42354 | 0.20946 | -0.091049 | 0.42394 | -0.64372
892 | -1.5407 | -0.92319 | 0.84443 | 0.15251 | 0.0031481 | -0.57107 | 0.23766 | -1.7973 | -1.1482 | -0.03269 | -0.20097 | -0.14719 | 0.17938 | -1.3497
893 | 1.257 | -0.1791 | -3.484 | -0.14606 | 0.22122 | -1.694 | 0.12528 | -3.8996 | -0.2831 | -0.28937 | -0.096186 | -0.13197 | -0.066776 | -0.8674
894 | -0.6148 | 0.35761 | -0.012889 | -0.16967 | 0.30425 | 1.2327 | 0.17494 | 1.2721 | 1.8638 | -0.38666 | 0.64428 | -0.32162 | -0.015221 | 1.7845
895 | 0.44614 | 0.13729 | -1.4213 | -0.14933 | -0.099906 | -0.30227 | -0.418 | -1.8073 | 3.2068 | 0.86131 | 0.18368 | 0.22435 | -0.63675 | 3.8394
896 | 1.2102 | -3.1706 | -0.74778 | -0.49727 | 0.20016 | 1.3022 | -0.082988 | -1.7861 | -0.44549 | -0.44392 | -0.48183 | -0.17215 | 0.38588 | -1.1575
897 | 0.19174 | 0.73568 | 0.043839 | -0.73527 | 0.13455 | -0.00016578 | -0.80906 | -0.43868 | -1.2616 | -0.80378 | -0.17866 | -0.32483 | 0.12853 | -2.4403
898 | -1.4131 | 0.60536 | 1.298 | 0.30742 | 0.10286 | -0.18947 | 0.29769 | 1.0088 | -0.44978 | -0.16657 | -0.28959 | -0.062883 | 0.17152 | -0.79731
899 | 1.2489 | -1.1499 | -1.9353 | 0.032033 | 0.00069189 | -1.4852 | -0.044514 | -3.3333 | 2.1647 | 1.0458 | -0.02206 | -0.0011737 | -0.33906 | 2.8482
900 | 0.33714 | -1.0516 | 3.6344 | 0.21506 | -0.3217 | -1.3239 | 0.40629 | 1.8957 | -1.6571 | -0.14534 | 0.093824 | 0.17875 | 0.065795 | -1.4641
901 | -1.0561 | -0.92375 | 0.68212 | 0.06362 | -0.037272 | 1.7643 | 0.59024 | 1.0832 | 0.71524 | -0.69907 | -0.31291 | -0.074714 | -0.19479 | -0.56624
902 | -0.27805 | 0.106 | 1.1523 | 0.20942 | 0.20903 | 1.7004 | 0.059315 | 3.1584 | 1.2122 | 0.021641 | -0.15647 | 0.18702 | -0.42534 | 0.83904
903 | -1.6849 | -1.8356 | -0.34559 | 0.023016 | 0.090401 | -0.36416 | -0.34121 | -4.4581 | 0.5341 | 1.2249 | -0.0029369 | -0.059805 | 0.40793 | 2.1042
904 | 1.597 | -0.51627 | -0.73237 | -0.68531 | -0.25618 | 2.2154 | 0.24821 | 1.8705 | -3.0186 | -0.70592 | -0.2506 | 0.23003 | 0.069477 | -3.6756
905 | 0.64116 | 0.031369 | 0.61652 | 0.4716 | 0.40673 | 1.1485 | -0.21036 | 3.1055 | 0.068754 | -0.65463 | 0.44757 | 0.014932 | -0.12493 | -0.2483
906 | 0.073638 | -0.59308 | -0.036401 | 0.23726 | -0.18651 | -0.75294 | -0.28213 | -1.5402 | 2.033 | 0.078694 | 0.010659 | -0.55207 | -0.042429 | 1.5278
907 | -0.76929 | 0.49191 | -0.025224 | -0.14118 | 0.099808 | -0.90541 | 0.051926 | -1.1975 | 1.0132 | -0.41339 | 0.22972 | -0.097322 | -0.058902 | 0.67332
908 | 1.0857 | -0.083945 | 1.6575 | -0.73101 | 0.44076 | -0.83431 | 0.031236 | 1.5659 | -3.5796 | -1.2236 | 0.56662 | -0.1282 | -0.042151 | -4.4069
909 | 3.9407 | 0.38961 | 1.9153 | -0.038352 | 0.078293 | 3.3519 | 0.21412 | 9.8516 | -4.8591 | 0.81113 | 0.16939 | -0.028195 | -0.73811 | -4.6449
910 | 1.514 | -3.0659 | 2.0676 | 0.43994 | 0.097129 | 1.6 | -0.42575 | 2.2271 | -1.5875 | -0.22775 | 0.1687 | 0.079831 | 0.24092 | -1.3258
911 | -0.74654 | -0.61576 | -0.2143 | 1.2207 | -0.22541 | 1.0489 | 0.28748 | 0.75508 | -4.3114 | 0.26678 | 0.40671 | 0.088467 | 0.071653 | -3.4778
912 | 1.9597 | -0.53235 | -0.12052 | 0.051714 | -0.10551 | 1.3464 | -0.081543 | 2.5179 | -1.3987 | -0.62548 | -0.43081 | 0.15452 | -0.83265 | -3.1331
913 | 1.2924 | 2.4217 | 2.1611 | 0.23474 | 0.051009 | -0.28031 | 0.7185 | 6.5992 | 3.6739 | 0.16058 | -0.06466 | 0.16766 | -0.077957 | 3.8595
914 | -2.8386 | -1.6942 | 0.13887 | -0.50256 | -0.25905 | -0.80378 | -0.65237 | -6.6116 | -0.47299 | 1.1248 | 0.24971 | -0.21972 | 0.03291 | 0.71475
915 | -0.88487 | -1.598 | -1.0259 | -0.15693 | -0.36334 | -1.147 | -0.59193 | -5.768 | 3.8267 | 0.66592 | -0.0065219 | -0.16348 | -0.39433 | 3.9283
916 | -0.40395 | 0.50494 | 0.50665 | -0.42936 | -0.04328 | 1.998 | -0.049571 | 2.0834 | 2.4561 | 0.97874 | 0.035457 | 0.10196 | 0.14491 | 3.7172
917 | 1.625 | -1.5255 | 2.6578 | -0.15087 | -0.43984 | 0.85058 | -0.33048 | 2.6867 | -0.82687 | 0.035483 | 0.40188 | -0.26831 | -0.40182 | -1.0596
918 | -0.11929 | -0.0096787 | 1.8626 | -0.25916 | 0.17638 | 0.76305 | 0.20271 | 2.6167 | -3.0001 | 1.308 | 0.27151 | -0.018809 | 0.34212 | -1.0973
919 | -0.16155 | -0.1101 | -0.59059 | -0.20525 | -0.065843 | 0.28298 | 0.027333 | -0.82301 | 0.88631 | -1.0908 | 0.20269 | 0.1188 | -0.11185 | 0.0051247
920 | 0.070663 | -0.023256 | 0.26615 | -0.2254 | 0.12728 | 1.5621 | -0.18114 | 1.5964 | -1.8458 | -0.6329 | 0.15577 | 0.51723 | 0.36079 | -1.4449
921 | 1.0718 | 0.73085 | 3.129 | -0.6235 | 0.27589 | -2.1612 | -0.085079 | 2.3378 | -2.0663 | 0.98987 | 0.22405 | -0.33889 | -0.41109 | -1.6023
922 | -1.4578 | 0.2555 | -2.1695 | -0.75683 | 0.19942 | -0.23672 | -0.079354 | -4.2453 | -2.0011 | 0.96011 | -0.33491 | -0.016602 | 0.56421 | -0.8283
923 | -2.0684 | -1.1849 | -3.0456 | 0.056521 | -0.031492 | 0.4085 | 0.01137 | -5.854 | 0.69102 | 0.58368 | -0.61171 | 0.11187 | 0.079846 | 0.85471
924 | -2.2626 | 0.0005281 | -2.5694 | -0.34202 | -0.37335 | -0.29272 | -0.037565 | -5.8771 | 1.6348 | 0.94018 | 0.38132 | 0.057525 | -0.2673 | 2.7465
925 | 0.26978 | -1.4516 | 1.8066 | -0.040219 | -0.28749 | 0.61085 | 0.21122 | 1.1191 | -1.0469 | 0.29435 | 0.38928 | -0.17784 | -0.065485 | -0.60663
926 | 1.2508 | 2.4772 | 1.5556 | -0.88195 | -0.29719 | -3.4065 | -0.38997 | 0.30797 | 4.9264 | -1.4544 | -0.241 | -0.19564 | -0.10726 | 2.9281
927 | 0.81745 | -1.2224 | -3.092 | -0.36179 | 0.053274 | -0.84574 | -0.43149 | -5.0827 | -2.0313 | -0.7834 | 0.19314 | 0.038447 | 0.058494 | -2.5246
928 | 0.64768 | 2.4408 | -0.71487 | -0.10222 | -0.053623 | 1.4945 | 0.28832 | 4.0006 | -0.23518 | -0.27192 | -0.21876 | -0.11294 | 0.47038 | -0.36842
929 | -0.9706 | 0.55185 | -1.722 | 0.51132 | -0.39829 | 2.0843 | 0.15029 | 0.20689 | 3.6247 | -0.28514 | -0.76716 | 0.01688 | 0.35419 | 2.9434
930 | 1.1451 | 0.60983 | 0.92846 | -0.31051 | 0.10405 | -0.23814 | -0.060563 | 2.1783 | 2.9549 | 0.90939 | -0.31235 | 0.26822 | -0.22782 | 3.5923
931 | -1.7902 | -2.1209 | 1.8261 | -0.26441 | 0.28628 | 0.18152 | 0.026982 | -1.8547 | 3.2894 | -0.82731 | -0.2404 | -0.06861 | -0.29421 | 1.8589
932 | -0.5469 | 0.38034 | -0.37409 | -0.27554 | 0.0098658 | -1.604 | -0.02633 | -2.4367 | -3.8381 | 0.46224 | -0.014268 | 0.12256 | -0.28483 | -3.5524
933 | -0.013515 | 1.111 | 2.2778 | -0.14898 | 0.067916 | 1.7226 | -0.80275 | 4.2141 | -0.09252 | -0.66177 | -0.13587 | 0.1546 | -0.21879 | -0.95436
934 | -2.8674 | 0.81675 | -1.2869 | 0.037748 | -0.59757 | -1.3446 | -0.17435 | -5.4164 | 2.4586 | 0.3113 | 0.0083608 | -0.28569 | -0.24035 | 2.2522
935 | -1.0377 | -0.51878 | -2.2387 | 0.10083 | -0.54257 | 1.1739 | 0.065182 | -2.9979 | 2.0017 | 0.13331 | 0.14407 | 0.062504 | -0.44555 | 1.896
936 | -0.10242 | 2.0264 | -0.13715 | -0.060904 | 0.41172 | -0.95758 | -0.0079264 | 1.1722 | -1.3295 | 1.907 | 0.66314 | -0.32655 | -0.037106 | 0.87696
937 | 1.3576 | -2.0795 | -1.3991 | -0.046263 | 0.088593 | -1.353 | -0.031275 | -3.4629 | -1.8502 | -1.1618 | 0.072915 | 0.0042356 | 0.17451 | -2.7603
938 | -0.35018 | 0.29208 | -0.16924 | -0.16416 | -0.036647 | -0.82613 | 0.13356 | -1.1207 | 1.7336 | -0.4796 | 0.27386 | -0.31257 | -0.30699 | 0.90831
939 | -0.10156 | 1.3583 | -0.64388 | -0.125 | -0.2808 | 0.95309 | -0.091411 | 1.0688 | 0.027519 | -0.31808 | -0.0031565 | -0.04166 | 0.14774 | -0.18764
940 | -2.21 | 0.7436 | -0.9498 | 0.16687 | -0.25584 | -0.067353 | 0.23372 | -2.3388 | 1.4142 | -0.0050226 | -0.13061 | 0.030704 | -0.2543 | 1.055
941 | -1.2826 | -2.5 | 0.55385 | -0.12737 | 0.077603 | 0.8033 | 0.64861 | -1.8266 | -2.1054 | 0.042676 | 0.07613 | -0.26651 | -0.74974 | -3.0028
942 | -0.31997 | 1.4077 | -0.14793 | -0.46747 | 0.17168 | 1.7119 | 0.61606 | 2.972 | -1.1039 | -0.13113 | -0.75233 | 0.06616 | 0.83788 | -1.0833
943 | 0.93845 | 0.92477 | 1.7024 | 0.54695 | 0.57803 | -0.37866 | -0.61249 | 3.6995 | 1.5517 | -0.2395 | 0.24868 | -0.15736 | 0.50734 | 1.9109
944 | 0.96579 | -0.94275 | 1.6385 | -0.56203 | 0.1213 | 0.050488 | -0.15668 | 1.1146 | 0.29047 | -0.74552 | 0.016863 | -0.20869 | 0.54877 | -0.098113
945 | -0.76327 | -1.7928 | 1.7709 | 0.2666 | 0.082277 | 0.2021 | -0.20404 | -0.43829 | -1.1473 | 0.99219 | 0.54759 | -0.31139 | 0.096613 | 0.17774
946 | -0.52481 | 1.3606 | -0.73561 | -0.16755 | -0.01033 | 1.4445 | -0.18068 | 1.1861 | 0.82886 | -0.56711 | 0.32041 | -0.27424 | 0.30035 | 0.60827
947 | -0.59559 | -0.32266 | -1.0009 | -0.11252 | 0.0074843 | -0.55449 | -0.66114 | -3.2398 | 0.23277 | 1.4346 | -0.13973 | -0.0034112 | 0.23068 | 1.7549
948 | 0.71593 | 1.234 | 0.20691 | -0.047526 | 0.54941 | 0.34813 | 0.15871 | 3.1655 | -1.6099 | -0.80654 | -0.10446 | -0.071073 | -0.23403 | -2.826
949 | 1.7795 | -0.57942 | 2.4784 | -0.088414 | 0.23746 | 0.17183 | -0.052497 | 3.9468 | -3.5151 | -0.45741 | -0.18388 | -0.22137 | 0.70094 | -3.6768
950 | 1.2351 | -1.415 | -2.8535 | 0.62913 | 0.23018 | 0.59506 | -0.12016 | -1.6991 | -0.46967 | -0.84033 | -0.06125 | 0.098255 | 0.15877 | -1.1142
951 | 0.59669 | 1.7368 | -0.34009 | 0.27578 | 0.039066 | 0.56667 | 0.15248 | 3.0273 | 0.60783 | 0.2157 | 0.48469 | -0.022466 | 0.30348 | 1.5892
952 | 1.4636 | -0.47537 | -1.1302 | -0.097878 | -0.22607 | 0.66279 | -0.18655 | 0.010291 | 4.8146 | 0.79295 | -0.078684 | 0.32211 | 0.13543 | 5.9864
953 | 0.46566 | -1.643 | -0.83587 | -0.086339 | -0.41954 | -0.31098 | -0.13002 | -2.9601 | -0.90662 | 0.18802 | -0.32342 | 0.13987 | 0.11538 | -0.78677
954 | 2.3279 | 0.96008 | 1.3445 | -0.72984 | 0.54751 | 0.32252 | -0.51248 | 4.2601 | 0.032297 | 1.605 | -0.22852 | -0.16211 | -0.28662 | 0.96002
955 | -1.7462 | 1.6851 | 0.53712 | 0.15311 | 0.1171 | -0.73923 | -0.18713 | -0.1801 | 3.4753 | 0.066046 | 0.092326 | 0.2916 | -0.25637 | 3.6689
956 | -1.3055 | -0.16595 | 1.1024 | -0.083876 | 0.27927 | -1.4266 | -0.71256 | -2.3128 | 1.5461 | -0.88414 | 0.22709 | 0.29767 | -0.073541 | 1.1132
957 | 1.1804 | -0.31275 | -0.95356 | -0.20717 | 0.24187 | -1.6941 | -0.2178 | -1.9631 | -0.50923 | -0.66333 | 0.25859 | 0.18742 | 0.11251 | -0.61404
958 | 0.9896 | 1.283 | 0.53153 | -0.50924 | -0.11246 | -0.27688 | 0.038933 | 1.9445 | 2.3807 | 0.37506 | -0.23454 | -0.10401 | -0.50964 | 1.9076
959 | -0.62932 | -1.2097 | -1.2779 | -0.1175 | -0.097037 | 0.060866 | 0.042314 | -3.2283 | -1.3531 | 0.31313 | -0.39469 | -0.27556 | -0.46882 | -2.179
960 | 1.9148 | -0.88533 | -2.3386 | 0.24588 | -0.071425 | 0.23964 | -0.46961 | -1.3647 | -0.38283 | 0.10057 | 0.029825 | 0.2671 | -0.54241 | -0.52774
961 | 0.81915 | 3.1396 | 0.50087 | -0.20909 | -0.2658 | 1.7461 | 0.14856 | 5.8794 | -2.7627 | -0.48251 | 0.4999 | -0.34533 | -0.14976 | -3.2404
962 | -1.635 | -0.29287 | -0.85749 | -0.4296 | -0.33475 | 0.70168 | 0.79405 | -2.054 | 0.26876 | 0.046731 | 0.05338 | 0.023039 | -0.33033 | 0.061584
963 | -0.086279 | -1.0553 | -0.08175 | -0.17617 | 0.31924 | 0.43 | -0.68983 | -1.3401 | 1.7949 | 0.11539 | 0.19127 | 0.3304 | 0.28836 | 2.7203
964 | 0.54297 | -0.27851 | -3.0318 | 0.21103 | 0.031721 | 1.3628 | 0.56955 | -0.5922 | 3.8659 | 0.24975 | -0.60563 | -0.34891 | -0.22197 | 2.9391
965 | -1.0252 | 0.67437 | 0.73119 | 0.19057 | -0.4991 | 0.64536 | 0.57076 | 1.288 | -2.4892 | 0.84946 | -0.37098 | 0.13183 | 0.059311 | -1.8196
966 | 1.0384 | -1.1818 | -1.037 | -0.60889 | -0.17039 | 1.4748 | -0.11312 | -0.59795 | 1.3031 | 0.20659 | 0.19006 | 0.39453 | -0.22438 | 1.8699
967 | 1.1722 | -0.80042 | -0.65875 | -0.00015648 | -0.91531 | -3.4787 | 0.3036 | -4.3775 | -1.2661 | 0.10999 | 0.20034 | -0.087772 | -0.2188 | -1.2623
968 | 1.2205 | -2.5891 | -1.3697 | -0.10701 | -0.57229 | -1.0945 | 0.24669 | -4.2653 | 4.5554 | -0.871 | -0.14569 | 0.14714 | -0.16083 | 3.525
969 | -0.094209 | -1.5131 | 2.0169 | 1.0773 | 0.059493 | 0.87641 | -0.040495 | 2.3822 | 1.8346 | 0.39649 | 0.27246 | 0.17861 | -0.099671 | 2.5825
970 | -0.97565 | 0.67156 | 0.27549 | 0.1764 | 0.24024 | 0.057912 | 0.10326 | 0.54921 | 0.52945 | -0.62896 | -0.51313 | 0.10089 | 1.0861 | 0.57432
971 | 0.24254 | 0.52195 | 0.91726 | 0.93779 | -0.57116 | -0.45795 | -0.49011 | 1.1003 | 0.4366 | -0.81213 | 0.055478 | 0.2569 | -0.54134 | -0.6045
972 | -2.4393 | 0.64755 | -1.1997 | 0.23775 | -0.19336 | -0.75641 | 0.26755 | -3.436 | 1.4435 | -0.28834 | -0.6617 | 0.28523 | 0.0074336 | 0.78613
973 | 2.6685 | -0.55343 | 2.0602 | -0.14432 | 0.075196 | 0.92099 | -0.04319 | 4.9839 | 1.3878 | -0.55876 | -0.37901 | 0.011423 | 0.25614 | 0.71758
974 | -1.0419 | 2.4049 | -3.8106 | -0.42296 | 0.17357 | -0.97476 | -0.47932 | -4.1511 | 2.552 | -0.23328 | 0.1525 | 0.041338 | -0.11397 | 2.3986
975 | 0.46565 | 3.0207 | 2.0484 | 0.16942 | -0.0025932 | 0.28434 | -0.22959 | 5.7563 | 3.8359 | -1.0475 | -0.55093 | -0.037189 | -0.23043 | 1.9699
976 | 0.099553 | 2.1316 | 1.1485 | -0.22305 | -0.0078261 | -2.5781 | 0.26282 | 0.83348 | 2.2413 | -0.57135 | -0.01673 | -0.21684 | 0.092365 | 1.5288
977 | -1.0338 | -1.8378 | 1.5676 | 0.40783 | -0.50391 | -1.4048 | -0.09265 | -2.8976 | 0.60181 | 0.65886 | -0.46569 | -0.087405 | -0.49881 | 0.20877
978 | 1.5454 | 1.8146 | -1.183 | -0.29587 | -0.20078 | 0.73952 | 0.19226 | 2.6122 | -3.5872 | -0.6189 | 0.0052132 | -0.038392 | -0.33329 | -4.5725
979 | -0.9741 | 0.1825 | -6.3256 | -0.087546 | 0.47141 | 1.9766 | -0.15138 | -4.9081 | -1.1819 | -0.13715 | -0.058161 | -0.3796 | 0.039694 | -1.7171
980 | -1.2425 | 0.68293 | -2.1385 | 0.21735 | -0.10907 | 0.10572 | -0.26098 | -2.745 | -2.701 | -0.49793 | 0.089457 | 0.19987 | 0.31066 | -2.5989
981 | 1.705 | -2.7964 | -3.9905 | -0.47484 | 0.36902 | -1.6989 | -0.065557 | -6.9522 | -1.2458 | -0.45228 | 0.37694 | 0.17808 | -0.4788 | -1.6218
982 | -0.12572 | -0.017933 | -0.65732 | -0.23556 | 0.30662 | -2.0295 | -0.46781 | -3.2272 | 0.85936 | -0.45512 | -0.50278 | 0.26752 | 0.41672 | 0.5857
983 | 0.62532 | 3.6132 | 0.53584 | -0.032863 | -0.054502 | -0.96859 | -0.014344 | 3.7041 | 4.0787 | -0.11995 | -0.49469 | -0.1345 | -0.51584 | 2.8137
984 | 2.806 | -0.97101 | -0.83372 | -0.013217 | -0.12992 | -0.21808 | -0.26823 | 0.37179 | -0.90863 | -1.3568 | 0.060421 | 0.15229 | 0.067727 | -1.985
985 | -1.6117 | -2.6763 | 2.0231 | 0.13911 | 0.11833 | 0.34103 | 0.1413 | -1.5251 | -2.5685 | -0.85103 | -0.15906 | 0.13444 | 0.056354 | -3.3878
986 | 0.32654 | 0.83394 | -1.0035 | 0.066455 | 0.10057 | -1.1659 | 0.084337 | -0.7575 | -2.3165 | -0.77132 | 0.33226 | -0.2494 | -0.42018 | -3.4252
987 | -3.0595 | 0.67583 | 1.9956 | -0.44601 | -0.13064 | -1.2764 | -0.50313 | -2.7443 | -0.7689 | -0.026917 | 0.11818 | 0.20905 | -0.034023 | -0.50261
988 | 0.50862 | -0.3706 | 0.40976 | 0.26244 | 0.03372 | -2.6909 | 0.51467 | -1.3323 | -0.95234 | 1.3359 | -0.55555 | 0.071941 | 0.17525 | 0.075218
989 | -0.47321 | -0.29505 | -0.93841 | 0.22617 | 0.18921 | 0.85847 | -0.45303 | -0.88584 | -0.14937 | -0.69874 | -0.70625 | 0.18336 | -0.3235 | -1.6945
990 | -1.0871 | -1.4578 | 0.070585 | -0.51234 | 0.71456 | 0.67788 | -0.57594 | -2.1701 | 1.2541 | -0.68173 | 0.020172 | -0.11939 | 0.59302 | 1.0662
991 | 2.51 | 0.11405 | 1.8403 | -0.30782 | 0.35673 | 0.68498 | -0.59165 | 4.6066 | -1.7395 | 0.68329 | -0.52996 | -0.090795 | -0.069922 | -1.7469
992 | 0.71196 | -2.1771 | -1.1187 | -0.64208 | -0.012822 | -1.7439 | -0.36566 | -5.3484 | 1.5786 | 0.11714 | -0.10239 | -0.28425 | 0.16184 | 1.471
993 | -1.692 | -1.4359 | -1.0525 | 0.24589 | -0.08655 | 1.9754 | -0.061445 | -2.107 | -1.355 | -0.9013 | -0.036967 | 0.12248 | 0.77085 | -1.3999
994 | 0.86428 | 2.7251 | -1.4235 | 0.44956 | 0.17548 | -1.3088 | -0.23575 | 1.2464 | 2.0242 | -0.53618 | 0.099663 | 0.021738 | 0.084106 | 1.6935
995 | 0.024434 | 0.23876 | 4.025 | -0.68621 | -0.46892 | -0.56264 | -0.57686 | 1.9935 | 1.3612 | 0.85771 | 0.12235 | -0.14227 | -0.020089 | 2.1789
996 | -1.3892 | -0.53936 | 2.8414 | -0.52479 | -0.57807 | 1.3303 | 0.63192 | 1.7722 | -3.0345 | -0.29556 | 0.27435 | -0.24336 | 0.59805 | -2.7011
997 | 0.35589 | -0.11488 | 0.7497 | -0.24812 | -0.099009 | -1.6388 | 0.60718 | -0.38808 | -0.63171 | -1.0766 | 0.1393 | 0.016592 | -0.1297 | -1.6821
998 | -1.2313 | -0.76351 | -2.3844 | 0.024114 | 0.38998 | -1.5751 | -0.13538 | -5.6756 | 0.22917 | -0.087195 | -0.78368 | -0.13543 | 0.18397 | -0.59316
999 | -1.4701 | -0.94302 | -3.2748 | 0.14749 | 0.4743 | -1.3162 | -0.33099 | -6.7134 | -4.3439 | 0.15346 | -0.46164 | -0.04071 | -0.098148 | -4.791
1000 | 0.13731 | 1.7119 | 1.1169 | 0.5623 | 0.083483 | -1.7036 | 0.76075 | 2.6689 | -3.4058 | 0.38397 | 0.12397 | 0.15137 | 0.3246 | -2.4219
1001 | 5.6218 | -0.17692 | -1.244 | 0.23246 | 0.02382 | -1.9966 | -0.68797 | 1.7727 | -1.5832 | 0.77683 | -0.33488 | -0.066709 | 0.14823 | -1.0597
1002 | 0.90312 | -2.5186 | 0.12235 | 0.56047 | -0.2357 | -0.82847 | 0.73275 | -1.2641 | -3.3074 | 1.0168 | 0.23306 | -0.29362 | 0.56519 | -1.786
1003 | -0.55869 | -0.43697 | -1.0527 | 0.21324 | 0.059127 | -2.0041 | 0.31284 | -3.4673 | -1.5624 | -0.28393 | 0.23672 | 0.33307 | 0.34978 | -0.92673
1004 | 0.63993 | -1.5976 | 1.6693 | 0.12155 | 0.27303 | -0.55149 | 0.022031 | 0.57671 | -3.3384 | -0.14379 | -0.031538 | 0.23259 | 0.20751 | -3.0736
1005 | -1.8664 | -0.45032 | -0.77612 | 0.32885 | -0.030916 | -1.218 | -0.86928 | -4.8822 | -0.15535 | -0.26283 | 0.090374 | -0.57046 | 0.79246 | -0.1058
1006 | 0.2276 | 2.128 | -1.1306 | 0.1553 | -0.1863 | -1.7594 | -0.28783 | -0.8533 | 1.2443 | -0.0014297 | -0.044788 | 0.13176 | -0.24348 | 1.0864
1007 | 0.98336 | 1.9222 | -1.3362 | 0.22666 | 0.69078 | -0.81364 | 0.2878 | 1.961 | 0.37417 | 0.78421 | -0.54629 | 0.29848 | 0.14185 | 1.0524
1008 | -1.3999 | -2.5626 | -0.66556 | 0.039604 | 0.026831 | -0.55249 | -0.69679 | -5.8109 | -0.27139 | -0.58907 | 0.15681 | 0.27648 | 0.48209 | 0.054923
1009 | 0.6666 | -2.0738 | 1.573 | 0.16986 | 0.20021 | 1.3507 | 0.14752 | 2.0342 | 0.76574 | 0.7545 | 0.63538 | 0.08239 | 0.48877 | 2.7268
1010 | 1.3813 | 1.4961 | -0.67647 | -0.46914 | 0.31548 | 1.0247 | -0.17851 | 2.8934 | -1.5186 | -0.84863 | 0.21003 | 0.15659 | -0.20074 | -2.2014
1011 | -2.4419 | -0.0085062 | 0.1877 | 0.0052019 | -0.2133 | 0.98693 | 0.75874 | -0.72512 | -0.23234 | -1.697 | -0.27582 | -0.021736 | 0.44648 | -1.7804
1012 | 0.16776 | 2.1641 | 2.1574 | -0.32874 | -0.11793 | -1.7191 | -0.2894 | 2.034 | -0.69185 | 0.31913 | -0.2128 | 0.089386 | 0.22101 | -0.27511
1013 | -0.24506 | 2.7753 | -4.9298 | -0.41802 | 0.86539 | 1.613 | -0.73663 | -1.0759 | 0.94926 | 0.23106 | -0.059582 | -0.10973 | -0.21596 | 0.79504
1014 | -1.892 | -0.22533 | 2.708 | 0.23982 | -0.39662 | 0.60273 | -0.28949 | 0.74707 | -3.4582 | 0.41683 | 0.022497 | 0.089334 | -0.62156 | -3.5511
1015 | -0.98182 | -3.2647 | -2.9508 | 0.12251 | -0.12922 | 1.5503 | 0.38701 | -5.2667 | -0.83835 | -1.3244 | -0.069065 | -0.31896 | 0.023195 | -2.5276
1016 | 2.1755 | -0.067544 | -3.3014 | 0.40764 | -0.00036353 | -0.39931 | -0.023287 | -1.2088 | 0.088673 | 1.666 | -0.35688 | -0.23264 | 0.28556 | 1.4507
1017 | -1.1848 | 0.97131 | 1.3502 | 0.016372 | -0.32997 | 3.1792 | -0.23333 | 3.7689 | -3.9284 | 0.76218 | -0.25609 | -0.3052 | -0.059911 | -3.7874
1018 | 1.8216 | -0.9201 | -0.18082 | 0.33275 | -0.067002 | -1.022 | 0.59991 | 0.56429 | -0.48457 | -0.14585 | 0.15307 | 0.18189 | 0.090305 | -0.20516
1019 | -3.5309 | 0.3805 | 1.7239 | -0.11276 | -0.19575 | -0.80696 | 0.1481 | -2.3939 | 0.86392 | -0.65009 | -0.24362 | -0.44113 | -0.10121 | -0.57213
1020 | 0.78897 | 0.85463 | -2.1922 | 0.0048617 | -0.043746 | 1.241 | -0.37192 | 0.28161 | -0.045043 | 0.15261 | 0.47153 | -0.28081 | -0.56422 | -0.26593
1021 | -0.00023528 | 0.7369 | 1.4816 | -0.60186 | -0.24317 | 1.5787 | -0.46732 | 2.4847 | 1.2757 | 1.053 | 0.083629 | -0.15509 | -0.59728 | 1.66
1022 | -2.6411 | 6.4988 | -3.8205 | -0.18064 | 0.051728 | 0.0042362 | -0.14718 | -0.23461 | -2.9026 | -0.058203 | -0.24234 | 0.012853 | -0.27494 | -3.4652
1023 | 0.55435 | 0.17689 | -1.2319 | -0.038894 | -0.11389 | 1.6418 | -0.77072 | 0.21763 | 1.3048 | -0.17536 | 0.4018 | 0.23486 | -0.2305 | 1.5356
1024 | -0.79411 | 1.5433 | 0.72571 | 0.036938 | -0.16362 | 0.27309 | 0.70919 | 2.3305 | -4.1525 | -0.24988 | 0.61948 | -0.28091 | -0.15193 | -4.2158
1025 | 0.4556 | -0.68244 | -0.5861 | -0.36155 | 0.23785 | -1.4401 | 0.19484 | -2.1819 | 2.5129 | -0.70447 | 0.071357 | 0.027914 | -0.23407 | 1.6736
1026 | -1.0071 | 0.24542 | -1.6841 | -0.28112 | -0.34107 | 0.091705 | -0.094522 | -3.0708 | -1.4897 | -0.962 | -0.13086 | 0.03901 | 0.55383 | -1.9897
1027 | 2.2063 | -0.57685 | 2.1582 | -0.33484 | -0.056048 | 0.48495 | 0.23062 | 4.1124 | -0.072746 | 1.3665 | 0.23576 | 0.054099 | 0.037153 | 1.6208
1028 | 0.68062 | -1.2367 | -2.4229 | -0.46612 | 0.36881 | 0.091932 | 0.64954 | -2.3348 | 0.18543 | 0.50742 | -0.099432 | -0.3165 | 0.64118 | 0.91811
1029 | -1.2883 | 1.8811 | 0.75157 | 0.063384 | -0.29737 | 0.1521 | -0.079407 | 1.183 | -1.9468 | -1.0174 | 0.039279 | 0.30087 | -0.016766 | -2.6409
1030 | -0.23515 | 0.49573 | 3.2124 | -0.17678 | -0.31509 | 0.23612 | -0.097066 | 3.1202 | -2.7793 | 0.21548 | 0.28076 | 0.086449 | 0.26887 | -1.9278
1031 | 0.31403 | 0.32447 | 0.5136 | 0.37876 | -0.17633 | -1.2456 | 0.30259 | 0.41152 | 0.013404 | 0.8689 | 0.2983 | -0.17934 | -0.34622 | 0.65504
1032 | -1.7302 | 2.1935 | -1.3322 | 0.30895 | 0.037394 | -0.44795 | 0.16944 | -0.80112 | -0.64428 | 1.4932 | -0.12856 | -0.096202 | 0.31004 | 0.93417
1033 | 0.70414 | 0.17013 | -3.6178 | 0.65111 | -0.27367 | 0.30563 | -0.57186 | -2.6323 | 4.5358 | 0.17468 | 0.15434 | 0.13971 | 0.16921 | 5.1737
1034 | -1.3989 | -0.95524 | -0.051716 | -0.47506 | 0.40754 | -0.94193 | 0.14358 | -3.2717 | 0.030678 | 0.063134 | 0.42924 | 0.064393 | 0.14313 | 0.73058
1035 | 0.78413 | 2.695 | 0.60633 | 0.23422 | -0.25245 | 0.76745 | 0.2349 | 5.0696 | 1.2171 | 0.29527 | 0.33739 | -0.23383 | 0.42831 | 2.0442
1036 | -0.43473 | -1.8438 | -0.45246 | -0.19514 | -0.18798 | 0.85099 | 0.051847 | -2.2113 | 0.52595 | 0.26031 | 0.441 | 0.0096615 | 0.63334 | 1.8703
1037 | 0.1718 | 0.60486 | 4.9611 | -0.36527 | 0.31374 | 0.83681 | -0.10233 | 6.4207 | -0.088698 | 0.4293 | 0.39679 | -0.15069 | -0.2191 | 0.3676
1038 | -1.4658 | 1.7892 | -1.4709 | -0.34055 | 0.11432 | 1.9671 | 0.15658 | 0.75002 | 5.6229 | 0.72101 | 0.13967 | -0.034665 | -0.3513 | 6.0977
1039 | -1.669 | 0.7829 | -1.2054 | 0.23037 | -0.24488 | -1.2826 | 0.15506 | -3.2336 | -0.079243 | 0.29335 | -0.39926 | 0.012148 | 0.026014 | -0.14699
1040 | 0.31251 | 0.36627 | 4.2243 | -0.0091185 | -0.18076 | -0.65388 | 0.14707 | 4.2064 | 2.3242 | -0.063607 | 0.56621 | -0.32868 | -0.085726 | 2.4124
1041 | 0.77471 | 2.7204 | 0.3815 | 0.30641 | 0.063329 | 1.946 | -0.13275 | 6.0597 | 3.4728 | 0.27301 | 0.10154 | 0.41394 | -0.27458 | 3.9867
1042 | 2.0962 | -0.81735 | 0.19549 | -0.0031919 | -0.40233 | -1.2342 | 0.55173 | 0.3864 | 0.24491 | -0.21253 | 0.014936 | -0.18129 | 0.04378 | -0.0902
1043 | 2.1996 | 1.185 | -0.63032 | -0.026479 | -0.16429 | 0.31905 | 0.31114 | 3.1937 | -3.4002 | 1.4758 | 0.48166 | 0.15971 | 0.045557 | -1.2374
1044 | -2.7802 | -2.3817 | -1.9465 | 0.12412 | -0.065652 | -1.3568 | -0.41586 | -8.8225 | -0.60984 | -0.21843 | -0.16722 | 0.0080098 | 0.32077 | -0.66671
1045 | -0.13114 | 1.0089 | -1.2427 | 0.20709 | -0.33976 | 0.66616 | 0.34045 | 0.50894 | -0.62723 | -0.69262 | 0.1441 | 0.095878 | 0.86412 | -0.21575
1046 | 0.41868 | 0.66787 | 0.70245 | -0.059812 | -0.34833 | -1.2295 | 0.091112 | 0.24248 | 0.20402 | -0.25619 | 0.2886 | -0.17759 | 0.027534 | 0.086377
1047 | 0.866 | 0.47399 | -5.2655 | -0.21402 | 0.057179 | -1.4402 | 0.49297 | -5.0295 | 2.1649 | -1.1548 | -0.17796 | 0.025889 | -0.48977 | 0.36831
1048 | 1.6868 | 2.7125 | 2.2091 | 1.0307 | -0.38538 | -1.0831 | 0.31395 | 6.4846 | 0.45717 | 0.047843 | -0.20458 | -0.0070266 | -0.053165 | 0.24023
1049 | 0.97495 | 3.3185 | 0.65123 | 0.76935 | 0.14794 | -0.71743 | -0.040034 | 5.1046 | 1.2262 | -0.56168 | -0.2152 | 0.067129 | 0.15425 | 0.67067
1050 | 0.38977 | -1.4932 | -1.848 | 0.48912 | -0.39944 | -1.3139 | 0.43221 | -3.7435 | -1.14 | 0.4756 | 0.52857 | -0.087742 | -0.22653 | -0.45009
1051 | -0.13738 | -1.4322 | 1.3704 | -0.22498 | 0.42648 | -0.56656 | 0.071081 | -0.49324 | -1.6695 | 1.1231 | -0.1136 | 0.063073 | -0.33843 | -0.93535
1052 | 0.83877 | -0.44775 | -1.9155 | 0.17155 | -0.24003 | 2.2931 | -0.24052 | 0.45964 | 2.0379 | 0.26835 | 0.095622 | -0.17374 | 0.38777 | 2.6159
1053 | -2.7282 | 1.0178 | 0.96618 | 0.11462 | 0.70683 | 0.18823 | -0.014967 | 0.25044 | -2.0176 | -0.18813 | 0.23518 | 0.21807 | 0.12923 | -1.6232
1054 | -1.0949 | -0.14038 | 2.366 | -0.1615 | 0.25519 | 0.59815 | -0.98469 | 0.83795 | -0.74011 | 0.54932 | -0.25973 | -0.012237 | -0.67307 | -1.1358
1055 | -0.20244 | 1.2643 | -2.9532 | -0.15233 | 0.16432 | 0.53394 | 0.30915 | -1.0362 | -0.63085 | -0.69191 | 0.045636 | -0.33897 | 0.32179 | -1.2943
1056 | -0.75627 | 0.0039394 | 1.2999 | 0.14565 | 0.091654 | -2.0088 | 0.10262 | -1.1212 | 0.8976 | 0.14028 | 0.19722 | -0.088318 | -0.36834 | 0.77845
1057 | 1.1949 | 2.3423 | -3.6132 | 0.6579 | -0.08395 | 0.12656 | 0.28653 | 0.91104 | -1.224 | -0.17896 | -0.61736 | -0.32326 | 0.23229 | -2.1113
1058 | 0.56892 | 0.9102 | 0.85869 | -0.063951 | -0.03134 | 1.6354 | -0.35615 | 3.5217 | -0.54641 | -0.49494 | -0.12274 | 0.087156 | 0.33018 | -0.74676
1059 | -2.1019 | -1.5489 | -2.0067 | -0.088103 | -0.13367 | 0.82944 | -0.60136 | -5.6512 | -2.677 | 0.26403 | -0.027648 | 0.084484 | 0.65507 | -1.7011
1060 | 0.41266 | -1.1427 | -0.14994 | -0.042519 | -0.060579 | -0.20551 | -0.17606 | -1.3647 | 1.3981 | -0.34935 | -0.088378 | -0.0034727 | 0.14435 | 1.1013
1061 | -0.39133 | -2.3613 | 2.922 | 0.12927 | -0.44451 | 0.10253 | -0.24398 | -0.28732 | -2.6574 | -0.32253 | 0.34046 | 0.04217 | 0.12006 | -2.4772
1062 | -0.27047 | -0.098593 | 1.627 | -0.095381 | 0.44058 | -1.019 | 0.5026 | 1.0868 | -2.2491 | 0.030888 | -0.60627 | 0.21041 | 0.1473 | -2.4667
1063 | -1.5216 | 1.8663 | -1.3265 | -0.28532 | 0.19281 | 0.16815 | -0.096249 | -1.0024 | 3.4873 | 0.0059459 | -0.69416 | -0.035296 | 0.26078 | 3.0246
1064 | 0.95087 | -3.2429 | 0.41506 | 0.096907 | -0.45444 | -1.9441 | 0.063761 | -4.1149 | -1.5973 | 1.7148 | -0.26356 | -0.3779 | 0.0053698 | -0.51856
1065 | 1.1311 | -0.91423 | 2.5454 | -0.37388 | 0.20886 | 1.4468 | -0.64539 | 3.3986 | -0.76141 | -0.48661 | -0.051717 | -0.10372 | -0.90587 | -2.3093
1066 | 2.1662 | 2.0908 | 0.041407 | -0.37132 | -0.38868 | 1.7263 | 0.94707 | 6.2118 | 1.2022 | 0.060177 | -0.38413 | 0.21337 | 0.46351 | 1.5551
1067 | -0.59449 | 2.8028 | -0.97895 | -0.25424 | 0.15589 | -0.78375 | 0.54482 | 0.89205 | -0.58853 | -0.96182 | 0.37233 | -0.35551 | -0.040347 | -1.5739
1068 | -0.7404 | -0.46256 | 0.82925 | 0.43264 | -0.1627 | 1.364 | 0.327 | 1.5872 | -1.4565 | 1.7191 | -0.412 | 0.12108 | -0.085826 | -0.11417
1069 | -0.46347 | -0.89558 | -0.94514 | 0.24747 | -0.13182 | 1.297 | 0.049656 | -0.84188 | 2.9641 | 1.0332 | 0.23978 | -0.17586 | -0.72057 | 3.3406
1070 | 1.3884 | 0.10058 | 3.0003 | -0.89705 | -0.27002 | 0.95699 | 0.28518 | 4.5644 | 2.5882 | 0.33614 | 0.11214 | -0.026294 | 0.24106 | 3.2513
1071 | 0.37212 | 1.138 | 0.40088 | 0.048242 | -0.039225 | 0.3265 | 0.42486 | 2.6714 | -0.12465 | 0.87362 | -0.38576 | -0.48889 | -0.049474 | -0.17516
1072 | -0.88608 | -0.16245 | -0.95865 | 0.27876 | -0.23684 | 1.6255 | -0.088847 | -0.42856 | -0.80331 | -0.9635 | 0.43756 | 0.10442 | 0.17946 | -1.0454
1073 | -1.7785 | -0.40619 | 0.87258 | 0.28012 | -0.206 | 1.2004 | 0.1698 | 0.13222 | 2.2275 | -0.24246 | -0.42042 | -0.15634 | 0.52686 | 1.9351
1074 | 3.0613 | 0.40976 | 1.1043 | -0.10203 | -0.29599 | -1.473 | 1.1498 | 3.8541 | 1.263 | -1.1993 | 0.053834 | -0.073735 | -0.28003 | -0.2362
1075 | -1.3962 | -0.70808 | -2.4134 | 0.077913 | -0.51177 | -0.28841 | -0.20625 | -5.4461 | 0.77797 | -0.18914 | -0.86232 | -0.26402 | 0.64214 | 0.10462
1076 | -1.1527 | 0.72761 | 1.7585 | 0.36751 | -0.37242 | 1.1453 | 0.072536 | 2.5463 | -2.2038 | 0.58237 | -0.42797 | -0.0076621 | -0.28626 | -2.3433
1077 | 0.95155 | 0.88866 | -2.1625 | 0.28371 | 0.19866 | -0.011165 | -0.49171 | -0.34279 | 2.8194 | 0.83574 | -0.078992 | 0.26465 | -0.059846 | 3.781
1078 | -3.3046 | 3.1635 | -0.012521 | 1.0133 | -0.36875 | -0.63261 | 0.37745 | 0.23582 | -3.2711 | -2.0708 | 0.13834 | 0.26065 | -0.073337 | -5.0163
1079 | -1.0615 | 0.052328 | -2.7146 | -0.24644 | -0.19636 | -0.40817 | 0.70595 | -3.8688 | -0.68612 | -0.13817 | -0.71246 | 0.038462 | 0.11015 | -1.3881
1080 | -1.0063 | 1.2329 | -2.8496 | 0.84227 | 0.28696 | -2.4286 | 0.68404 | -3.2384 | 0.13851 | -0.5241 | 0.0038507 | -0.20059 | -0.073207 | -0.65554
1081 | 0.67027 | 0.071954 | 0.16112 | -0.25554 | -0.37524 | -2.4098 | 0.03592 | -2.1013 | -1.8209 | -0.38275 | 0.25567 | -0.32117 | 0.044166 | -2.225
1082 | -0.53374 | 1.1971 | -1.5521 | -0.44769 | 0.26477 | 1.522 | -0.25895 | 0.19128 | -0.11455 | 0.27005 | 0.80655 | -0.25042 | 0.7615 | 1.4731
1083 | 0.95545 | 0.36538 | -1.2315 | -0.70632 | -0.54154 | -0.54451 | 0.43169 | -1.2714 | -0.77044 | 1.0533 | 0.25376 | -0.27731 | -0.71877 | -0.45945
1084 | 0.79908 | -2.2525 | 3.7104 | -0.2919 | 0.38289 | -0.81296 | 0.44278 | 1.9777 | -1.4302 | -0.83178 | -0.094338 | 0.14834 | -0.11914 | -2.3271
1085 | -0.92651 | -1.2272 | -1.137 | -0.16622 | -0.45442 | -2.4306 | -0.76749 | -7.1094 | -2.1567 | -0.43602 | 0.86912 | -0.27162 | -0.35851 | -2.3537
1086 | 1.5627 | -0.050934 | -0.43439 | 0.13744 | 0.098499 | -0.70091 | -0.14931 | 0.4631 | -0.53386 | -0.83355 | 0.9532 | 0.13456 | 0.10922 | -0.17042
1087 | 0.38374 | -1.0877 | -0.53914 | 0.013724 | 0.24936 | -2.5777 | 0.14379 | -3.4139 | -0.86436 | -0.62317 | 0.48283 | -0.069855 | -0.40707 | -1.4816
1088 | -0.87259 | 0.63138 | 0.68733 | 0.14705 | -0.29664 | -0.83069 | -0.24808 | -0.78223 | 1.459 | 0.51556 | 0.47795 | 0.096904 | -0.19617 | 2.3533
1089 | -1.6838 | 0.29613 | -4.6511 | -0.43125 | -0.58226 | -1.8933 | 0.83951 | -8.106 | -4.1201 | 0.55044 | 0.61581 | 0.084234 | 0.12195 | -2.7477
1090 | -0.53896 | 1.2617 | 2.013 | -0.22997 | 0.23871 | -1.6037 | -0.1774 | 0.96332 | 0.59723 | 0.36465 | -0.24642 | -0.035038 | -0.3792 | 0.30122
1091 | 2.3967 | -0.08532 | -3.3246 | 0.77378 | 0.15734 | -1.4947 | 0.28576 | -1.2911 | -1.4061 | -0.21885 | -0.32654 | -0.43175 | 0.8705 | -1.5127
1092 | -0.026497 | 0.031888 | -1.4489 | 0.31272 | -0.10678 | -2.387 | 0.23703 | -3.3876 | 4.3205 | 0.81647 | 0.26611 | -0.1156 | 0.39873 | 5.6862
1093 | 0.15924 | -0.74084 | -0.28658 | -0.12544 | -0.091504 | -1.1408 | 0.74934 | -1.4766 | 3.4783 | 1.421 | 0.29678 | -0.035468 | 0.16623 | 5.3268
1094 | -3.0664 | -0.8734 | 1.8093 | 0.03605 | -0.16315 | 0.6921 | -0.60853 | -2.174 | -1.5064 | -1.076 | 0.20136 | 0.11365 | 0.058942 | -2.2084
1095 | 2.6503 | 1.9301 | -1.7073 | 0.57647 | 0.0088478 | -1.2747 | 0.21657 | 2.4003 | -1.2094 | -0.3573 | 0.16563 | -0.073805 | -0.041906 | -1.5168
1096 | -0.40243 | -0.067228 | 0.059995 | -0.06868 | 0.19847 | 1.5456 | 0.016262 | 1.2819 | -0.57808 | 0.70234 | -0.072682 | 0.15533 | 0.23809 | 0.445
1097 | 0.95101 | 3.4762 | -2.4621 | -0.10962 | 0.020391 | 0.4331 | 0.117 | 2.426 | 0.77677 | -0.74079 | -0.25452 | -0.098305 | -0.17949 | -0.49635
1098 | 1.8207 | 0.028821 | -0.76083 | 0.072316 | -0.17007 | 1.0914 | 0.49897 | 2.5813 | 1.4918 | 0.04046 | 0.22576 | -0.075707 | 0.056756 | 1.7391
1099 | -0.96607 | -1.7797 | -0.12734 | -0.63179 | 0.016017 | 0.20873 | 0.54169 | -2.7384 | 0.47265 | 1.5927 | 0.27585 | -0.12091 | -0.32196 | 1.8984
1100 | 0.29412 | 0.12135 | -2.2505 | 0.10114 | -0.17986 | 0.4491 | 0.25441 | -1.2103 | 1.5812 | -0.47692 | -0.13505 | 0.050745 | 0.46433 | 1.4843
1101 | 3.0459 | 3.3244 | -0.12382 | -0.046391 | -0.18552 | -0.33292 | -0.33123 | 5.3504 | -3.1738 | 0.34587 | -0.17262 | 0.41118 | 0.19024 | -2.3991
1102 | 2.1392 | 0.10744 | -4.1725 | -0.055728 | 0.092486 | -2.441 | -0.55145 | -4.8816 | 0.028873 | -0.90816 | -0.40633 | -0.30661 | 0.14072 | -1.4515
1103 | -2.5303 | -0.36475 | -1.6409 | -0.24476 | -0.28057 | -0.64188 | -0.024406 | -5.7276 | -0.66855 | 0.13407 | 0.3712 | -0.098082 | -0.53692 | -0.79827
1104 | -0.84821 | -0.0011896 | -0.82003 | -0.77092 | 0.12319 | 2.5058 | 0.65914 | 0.84774 | -1.427 | -0.28749 | -0.35239 | 0.26424 | -0.21529 | -2.0179
1105 | 0.16367 | 1.6918 | 0.81469 | 0.80309 | 0.18068 | 1.3483 | -0.058581 | 4.9436 | -4.661 | -0.57788 | 0.030539 | -0.018514 | 0.34401 | -4.8828
1106 | -2.0253 | -0.47503 | 0.8366 | -0.17158 | -0.21888 | -0.62754 | 0.19643 | -2.4853 | 0.79317 | -0.55803 | -0.29347 | 0.19641 | -0.17987 | -0.041789
1107 | 2.0081 | -0.45536 | -2.3176 | 0.13334 | 0.36238 | 0.53508 | -0.2355 | 0.030389 | 0.65425 | -0.32675 | 0.11542 | -0.0029847 | 0.092125 | 0.53206
1108 | -0.71082 | -1.6376 | 0.62613 | 0.23718 | -0.53127 | -2.2738 | -0.4127 | -4.703 | -4.7299 | 0.35041 | 0.033815 | -0.29622 | -0.17448 | -4.8164
1109 | -1.2633 | 1.6545 | 0.53498 | -0.20288 | 0.25394 | 1.2553 | 0.27201 | 2.5045 | -0.3789 | 0.17892 | -0.63519 | 0.40038 | -0.23244 | -0.66722
1110 | -0.95695 | -0.28929 | 3.5139 | 0.049298 | 0.11825 | 2.2383 | -0.53659 | 4.1369 | -0.7785 | 1.2233 | -0.50717 | 0.15443 | 0.20291 | 0.29494
1111 | 0.15249 | 3.2574 | -1.6405 | -0.11379 | -0.36566 | -0.3188 | 0.19572 | 1.1668 | 2.3992 | -0.53554 | 0.3871 | -0.44296 | 0.24924 | 2.0571
1112 | -0.18377 | 1.4984 | -2.0402 | -0.13533 | -0.19663 | -0.6969 | 0.11898 | -1.6354 | 1.9272 | 0.21367 | -0.51523 | 0.12372 | -0.32502 | 1.4243
1113 | 0.025937 | -0.30427 | -0.25226 | 0.20513 | 0.044721 | 0.78298 | 0.25965 | 0.76189 | 0.41167 | -0.14973 | 0.65499 | -0.15703 | -0.02917 | 0.73074
1114 | 0.5959 | 0.62848 | -0.60044 | 0.2172 | -0.048969 | 0.76197 | 0.16028 | 1.7144 | 1.0549 | -0.20339 | 0.53629 | -0.24794 | 0.1029 | 1.2427
1115 | 0.30366 | 0.73609 | 0.84672 | 0.40116 | -0.2315 | -3.0997 | -0.52924 | -1.5728 | 0.78972 | -0.31116 | 0.44212 | -0.032197 | -0.50675 | 0.38173
1116 | 1.5207 | 1.0044 | -0.76945 | 0.040382 | -0.37156 | -1.4636 | 0.12069 | 0.081499 | -0.39792 | -1.1245 | 0.71984 | 0.10366 | -0.19387 | -0.89279
1117 | 0.82005 | -0.035937 | -0.7368 | 0.059399 | -0.27333 | -0.2354 | -0.014198 | -0.41622 | 0.89206 | 0.86754 | -0.13895 | -0.060937 | -0.36276 | 1.197
1118 | 1.1042 | -2.6479 | -3.3208 | -0.065025 | 0.072589 | 3.2229 | 0.91481 | -0.71908 | 5.7669 | -0.093703 | -0.024945 | -0.26042 | 0.067948 | 5.4558
1119 | -1.868 | 2.5838 | 0.79757 | 0.34842 | -0.21227 | -1.1123 | -0.0044292 | 0.53276 | -0.20049 | 0.12268 | 0.33584 | -0.14526 | -0.72205 | -0.60927
1120 | -1.317 | -2.0492 | -3.7737 | 0.059137 | 0.17935 | 1.0662 | -0.55017 | -6.3854 | 0.71768 | 0.55038 | -0.17373 | -0.21279 | 0.40836 | 1.2899
1121 | 2.0256 | 0.56614 | -2.7198 | -0.077094 | 0.092673 | 2.327 | 0.53894 | 2.7533 | 1.1676 | -0.31077 | -0.25696 | 0.13174 | -0.30779 | 0.42386
1122 | 0.14182 | -1.3814 | -0.41508 | 0.098524 | 0.39387 | -1.2296 | 0.076869 | -2.315 | -0.91952 | 1.134 | 0.21452 | 0.26325 | 0.47327 | 1.1655
1123 | -0.019148 | -0.03044 | 2.8051 | 0.031907 | 0.38145 | -1.8149 | -0.043575 | 1.3103 | 1.218 | -1.0239 | -0.097677 | 0.43415 | -0.085393 | 0.44519
1124 | -1.9604 | -2.3885 | -0.34512 | 0.11875 | 0.39335 | 1.7068 | -0.31778 | -2.7929 | -0.16802 | -0.2108 | -0.14078 | -0.22129 | 0.02579 | -0.71509
1125 | 0.12477 | 3.7037 | -1.9503 | 0.39103 | 0.40065 | 1.2127 | 0.17695 | 4.0596 | 3.098 | -0.24354 | 0.19637 | 0.21029 | 0.1166 | 3.3778
1126 | -0.9644 | 2.5626 | -2.6995 | -0.39088 | 0.14791 | -0.89252 | 0.55196 | -1.6849 | -2.6882 | 0.40054 | 0.53581 | 0.16576 | -0.30698 | -1.893
1127 | 1.7242 | 0.11109 | 0.80334 | -0.14336 | -0.19366 | -1.5083 | -0.27413 | 0.51914 | -1.6072 | -0.33034 | -0.13762 | -0.15631 | -0.10934 | -2.3408
1128 | -2.4485 | -2.922 | -0.46437 | -0.10989 | 0.16398 | -0.94433 | 0.24243 | -6.4828 | -0.14814 | 0.43831 | -0.34718 | -0.22956 | 0.011903 | -0.27467
1129 | 1.7876 | -1.3487 | 0.26868 | -0.36204 | 0.22443 | 1.9022 | -0.15587 | 2.3163 | 1.2947 | -0.86933 | 0.015271 | 0.2119 | 0.242 | 0.89451
1130 | 0.698 | 0.68783 | 0.6515 | 0.045658 | -0.072403 | -1.0081 | -0.56402 | 0.43851 | 1.0141 | -0.85247 | -0.066562 | -0.01248 | -0.12578 | -0.043239
1131 | -0.94231 | 3.3309 | 0.30839 | -0.10418 | 0.10212 | 1.708 | 0.013039 | 4.416 | 0.2074 | -0.66512 | -0.077433 | -0.12637 | -0.5495 | -1.211
1132 | -0.040736 | -0.75903 | 1.6569 | 0.23307 | 0.24106 | -0.032689 | -0.12692 | 1.1717 | 1.8586 | 0.1002 | 0.3748 | 0.28388 | 0.35924 | 2.9767
1133 | 0.7981 | -1.0899 | 1.933 | -0.083122 | 0.32847 | -2.1351 | 0.0077836 | -0.2408 | 0.2089 | -0.4117 | 0.1783 | 0.4953 | -0.057921 | 0.41288
1134 | -2.5972 | 0.72972 | 2.3129 | 0.79128 | 0.44667 | -1.509 | 0.065835 | 0.24023 | -2.9474 | 0.22084 | 0.30267 | 0.25992 | -0.028126 | -2.1921
1135 | 0.27605 | -2.7422 | 1.3214 | -0.30154 | 0.4285 | -0.13915 | -0.17093 | -1.3279 | 0.47645 | 0.079003 | 0.25648 | -0.38322 | -0.062135 | 0.36658
1136 | -2.9575 | 0.96282 | -0.38328 | 0.29501 | 0.48156 | -0.57039 | 0.17948 | -1.9923 | -3.791 | -1.1738 | 0.45305 | 0.237 | -0.35701 | -4.6318
1137 | -3.9063 | -3.343 | -3.4702 | 0.24686 | -0.44964 | 0.072779 | -0.094931 | -10.9444 | -0.92202 | -0.85247 | 0.42006 | -0.30804 | 0.33665 | -1.3258
1138 | 1.5593 | -0.66031 | 0.33884 | 0.74788 | -0.31648 | 1.7568 | -0.32058 | 3.1055 | -2.7781 | -1.3328 | -0.43355 | 0.26409 | -0.19773 | -4.4781
1139 | 1.3126 | -1.4389 | -4.5333 | -0.18122 | 0.16816 | 0.91959 | 0.54341 | -3.2096 | -0.93843 | -0.22844 | -0.2704 | -0.14426 | 0.19168 | -1.3899
1140 | 1.121 | -1.1302 | -2.5176 | -0.032012 | 0.41599 | 1.6259 | -0.40656 | -0.92349 | 3.4816 | -0.092765 | 0.57429 | -0.015653 | -0.021872 | 3.9256
1141 | -1.074 | -2.5771 | -0.68469 | 0.82812 | 0.15958 | -1.604 | 0.38712 | -4.565 | 0.54086 | 0.12027 | 0.016825 | 0.17926 | 0.68753 | 1.5447
1142 | 2.688 | -1.905 | 0.51979 | -0.16097 | 0.047179 | 0.71061 | -0.041491 | 1.8581 | 3.7286 | 0.68594 | 0.25863 | -0.18857 | 0.70563 | 5.1902
1143 | 0.84314 | -1.6856 | 2.6731 | 0.34476 | -0.13049 | 1.9229 | -0.26147 | 3.7063 | 0.78057 | 0.48042 | 0.57686 | -0.26443 | -0.33214 | 1.2413
1144 | -0.8865 | -1.511 | 0.88132 | 0.41126 | 0.33184 | 0.21977 | -0.84277 | -1.3961 | 1.0513 | -0.053982 | -0.091484 | -0.0079178 | -0.33766 | 0.56022
1145 | 0.86875 | 2.1956 | 1.7949 | -0.26796 | -0.11662 | -1.8777 | 0.065193 | 2.6622 | -2.2722 | 0.12855 | 0.15954 | 0.27371 | 0.45238 | -1.258
1146 | 2.8302 | 0.67084 | -0.81906 | -0.34389 | -0.32662 | -0.20898 | -0.72431 | 1.0782 | 1.4185 | 0.64948 | -0.21831 | 0.01671 | -0.15772 | 1.7086
1147 | -0.16229 | -1.5198 | 1.9699 | -0.21738 | -0.19792 | -0.43641 | -0.33152 | -0.89539 | 3.0012 | -0.38497 | 0.074646 | -0.19502 | 1.0148 | 3.5106
1148 | -1.3946 | -1.3589 | -2.1548 | -0.17773 | 0.14008 | 0.14695 | -0.22381 | -5.0228 | 4.1036 | 0.46479 | 0.62792 | -0.044823 | 0.12072 | 5.2722
1149 | -0.042601 | -0.19642 | -0.46877 | 0.26371 | -0.47516 | 1.3966 | -0.18213 | 0.29521 | 1.2114 | -0.78456 | 0.15391 | 0.050396 | 0.69547 | 1.3266
1150 | -0.78127 | -0.76865 | 0.117 | -0.15597 | -0.036703 | 0.52595 | 0.11658 | -0.98307 | -1.2988 | 0.52736 | -0.23264 | 0.13396 | -0.46683 | -1.3369
1151 | -2.2907 | -1.9205 | 1.3985 | 0.048638 | 0.38893 | 0.18256 | 1.0113 | -1.1813 | -0.11518 | 0.24323 | 0.016481 | 0.10305 | -0.5536 | -0.30602
1152 | 0.15863 | 2.1727 | -0.85914 | 0.68902 | -0.27981 | -1.5613 | 0.13164 | 0.45169 | -3.0618 | -0.0070735 | 0.14611 | 0.18618 | -0.62555 | -3.3621
1153 | -1.6732 | -2.3843 | 1.2791 | 0.1785 | -0.12726 | -0.24694 | -0.33008 | -3.3042 | -2.4831 | -0.59019 | -0.80097 | 0.075642 | 0.11784 | -3.6808
1154 | 0.51061 | -1.7764 | 0.23239 | -0.48285 | 0.058325 | -1.162 | 0.42694 | -2.193 | -0.34254 | 0.77006 | 0.156 | 0.1185 | -0.14929 | 0.55272
1155 | 0.32184 | 0.93088 | 1.2436 | 0.084829 | -0.11222 | -1.0801 | 0.36098 | 1.7498 | -2.5762 | 0.16255 | 0.36054 | 0.18273 | -0.26375 | -2.1341
1156 | -0.37339 | -2.0103 | 0.069146 | -0.11988 | 0.075529 | -0.31666 | 0.01259 | -2.6629 | 0.46451 | 0.30651 | -0.17039 | 0.16956 | 0.5228 | 1.293
1157 | 0.25787 | -3.2848 | -1.1526 | -0.055371 | 0.20011 | -0.9094 | 0.22081 | -4.7234 | 0.50551 | -1.0936 | -0.14651 | 0.027806 | -0.40308 | -1.1099
1158 | -0.35833 | 0.030795 | -0.55991 | -0.37704 | 0.46788 | -0.57742 | -0.0038543 | -1.3779 | -1.62 | 0.3166 | -0.17234 | -0.17922 | 0.61828 | -1.0367
1159 | 0.73997 | -2.3759 | -0.47562 | 0.14841 | 0.23552 | 0.9401 | -0.44646 | -1.234 | -1.4733 | -0.029507 | 0.11646 | -0.28735 | 0.3415 | -1.3322
1160 | 1.8029 | 1.8984 | -0.24645 | -0.22806 | -0.20579 | 0.47939 | 0.49201 | 3.9924 | -2.2119 | -0.14107 | -0.040104 | 0.21638 | -0.10802 | -2.2848
1161 | -0.24337 | 0.21934 | 0.37182 | -0.062909 | 0.25655 | 0.73288 | -0.32359 | 0.95072 | -0.40627 | -0.37883 | 0.10018 | -0.13817 | 0.51664 | -0.30645
1162 | 1.3779 | 0.45524 | 1.7017 | 0.8759 | 0.16115 | -1.6288 | 0.33968 | 3.2828 | -0.7691 | 0.1546 | -0.12297 | -0.22575 | 0.28343 | -0.67978
1163 | -2.8391 | 0.22691 | 2.0657 | -0.68788 | 0.024175 | -0.95605 | 0.10732 | -2.0589 | 1.3066 | -0.42958 | -0.64174 | 0.14045 | -0.12362 | 0.25208
1164 | -0.85867 | 0.34015 | 2.7679 | 0.21777 | -0.085303 | 1.7814 | 0.47117 | 4.6344 | -1.0595 | -0.059605 | -0.16808 | -0.34157 | 0.05712 | -1.5716
1165 | -0.14042 | -2.5531 | 1.1931 | -0.32209 | -0.43784 | -0.84555 | -0.00034812 | -3.1063 | -2.1714 | 0.37037 | -0.30943 | -0.12425 | 0.66075 | -1.5739
1166 | 1.8171 | 0.17106 | 0.8378 | -0.19363 | -0.036392 | 0.076511 | 0.29097 | 2.9635 | -1.5037 | -0.15138 | 0.22328 | -0.22229 | 0.45317 | -1.2009
1167 | -0.44355 | 2.0195 | -0.20235 | 0.11808 | 0.02864 | -0.96481 | -0.21758 | 0.33794 | 1.6282 | 0.71998 | 0.10586 | 0.18084 | 0.55825 | 3.1932
1168 | 0.412 | -1.6325 | -0.99029 | 0.23969 | -0.0031516 | 0.042013 | 0.33696 | -1.5953 | 0.17898 | 1.0652 | 0.12231 | 0.065502 | 0.94886 | 2.3809
1169 | -0.65266 | 0.83921 | 0.43638 | -0.7605 | -0.49263 | -0.35212 | -0.083009 | -1.0653 | -1.4597 | -0.30825 | -0.020744 | 0.35534 | -0.073492 | -1.5069
1170 | -0.74214 | -3.2234 | -2.4573 | -0.46415 | 0.05297 | 0.24347 | 0.098901 | -6.4917 | 1.1734 | -0.65065 | -0.17845 | 0.3061 | -0.65046 | -0.00010081
1171 | 0.056732 | -1.8599 | 2.3733 | 0.036137 | -0.29845 | -0.51766 | 0.030353 | -0.17949 | 0.91148 | 0.12383 | -0.21051 | 0.14165 | 0.31536 | 1.2818
1172 | -1.2982 | 0.66228 | -0.9618 | 0.17288 | 0.38991 | 0.30219 | 0.24571 | -0.48709 | -0.89406 | 0.56526 | 0.028954 | 0.14193 | -0.51478 | -0.67269
1173 | -0.99904 | -1.0597 | 0.35522 | 0.056619 | -0.18048 | -1.2852 | 0.18798 | -2.9246 | 1.066 | 0.044535 | -0.071074 | -0.12991 | 0.095282 | 1.0049
1174 | 1.1913 | -1.6874 | 2.483 | -0.11903 | 0.13833 | 0.25152 | -0.073043 | 2.1847 | -0.16321 | 0.41588 | -0.54754 | 0.013232 | -0.49938 | -0.78102
1175 | -2.4133 | 0.91312 | 0.95364 | 0.0083763 | 0.31374 | -0.24943 | 0.24362 | -0.23024 | -1.8353 | 1.427 | 0.38618 | -0.303 | -0.050121 | -0.37528
1176 | -0.055655 | -0.33739 | -2.1373 | 0.41021 | -0.5626 | -1.6401 | 0.20051 | -4.1223 | -1.629 | -1.8521 | 0.22251 | 0.025092 | -0.41668 | -3.6502
1177 | -1.8942 | 1.3082 | 2.0547 | -0.69096 | 0.19607 | -0.53271 | 0.26814 | 0.70925 | 2.1228 | -0.081703 | -0.24083 | 0.2146 | 0.38221 | 2.3971
1178 | 0.78017 | -1.7148 | 1.8158 | 0.28103 | -0.010416 | 0.12459 | 0.3992 | 1.6756 | -1.1258 | 0.53443 | -0.098815 | 0.045568 | 0.038686 | -0.6059
1179 | -0.7785 | -0.37421 | -0.82677 | 0.50528 | -0.12512 | -2.5616 | 0.39873 | -3.7622 | -0.60999 | 0.31701 | 0.28879 | 0.026844 | -0.15209 | -0.12943
1180 | 1.7485 | -0.17454 | -0.54167 | 0.047892 | -0.28134 | 0.28171 | -0.2777 | 0.80288 | 0.45103 | 0.10007 | -0.41612 | -0.15837 | -0.11525 | -0.13864
1181 | 1.075 | 0.94665 | 1.8719 | -0.064518 | 0.090948 | 0.2704 | 0.18796 | 4.3783 | -1.5104 | -1.0282 | 0.033482 | 0.23143 | -0.11028 | -2.3839
1182 | 0.038254 | 2.1226 | -1.0786 | 0.10512 | 0.028443 | 0.24916 | 0.28467 | 1.7496 | -2.1034 | 1.1826 | 0.17556 | -0.09525 | 0.032443 | -0.808
1183 | 2.9045 | -0.79613 | 1.7392 | 0.050873 | 0.11429 | -0.60722 | 0.039794 | 3.4453 | 4.8931 | 0.54278 | 0.60037 | -0.22296 | 0.12031 | 5.9336
1184 | 2.2185 | -0.35142 | 1.893 | -0.34333 | -0.14297 | -2.4308 | -0.001458 | 0.84143 | 1.5257 | -1.0427 | -0.5759 | -0.1781 | 0.19354 | -0.07742
1185 | -0.25168 | 0.21372 | 3.3789 | -0.13791 | 0.26074 | 0.4683 | 0.035027 | 3.9671 | 0.44594 | 1.0415 | 0.24466 | 0.214 | 0.20278 | 2.1489
1186 | 0.42909 | -2.0916 | 0.78448 | -0.1736 | -0.0106 | -0.9066 | -0.0882 | -2.057 | -1.2043 | -1.0011 | 0.39101 | -0.026049 | 0.37338 | -1.4671
1187 | 1.3278 | 2.2464 | 2.3787 | 0.0016988 | 0.012086 | -0.48761 | -0.14551 | 5.3336 | -1.1924 | 0.5052 | 0.045496 | 0.17486 | 0.315 | -0.15179
1188 | -0.9992 | 1.8551 | -0.0064741 | -0.0688 | 0.25217 | -1.0395 | 0.14439 | 0.13777 | -1.2827 | 0.19844 | -0.042329 | 0.016105 | -0.034168 | -1.1446
1189 | -0.4818 | -1.3371 | 0.28645 | 0.056627 | -0.32387 | -0.28274 | 0.075572 | -2.0068 | -3.1572 | -0.41157 | 0.2586 | 0.055979 | -0.22015 | -3.4744
1190 | -0.15998 | -0.5106 | -0.12036 | -0.21944 | -0.3392 | -0.57613 | 0.75242 | -1.1733 | -0.013761 | 1.3838 | -0.40835 | 0.2879 | 0.052885 | 1.3025
1191 | -0.36963 | -2.504 | 1.3458 | -0.11783 | -0.095117 | 0.52323 | -0.64283 | -1.8604 | 2.5302 | 0.124 | 0.023315 | -0.36206 | -0.63346 | 1.682
1192 | 3.4161 | 3.9699 | 1.2022 | -0.17757 | 0.056206 | 1.6105 | -0.41922 | 9.6581 | 0.19682 | -0.88274 | 0.18099 | 0.18479 | -0.086844 | -0.40697
1193 | 0.4535 | -0.32938 | 0.89455 | -0.21755 | 0.073119 | -0.37814 | 0.10308 | 0.59918 | -0.71335 | 0.081994 | -0.046757 | -0.14315 | 0.084542 | -0.73673
1194 | 0.8199 | -0.66639 | -1.5789 | 0.1859 | 0.078707 | 1.3554 | -0.60094 | -0.40636 | -2.0143 | 1.1683 | -0.13154 | 0.2196 | -0.052048 | -0.81004
1195 | 4.2222 | -1.1737 | 1.1707 | 0.90449 | -0.50835 | 1.1181 | -0.25162 | 5.4818 | 3.0289 | -0.063243 | 0.22693 | -0.38305 | 0.085211 | 2.8947
1196 | -1.4997 | -0.86876 | -0.67207 | 0.18006 | -0.028347 | -0.12941 | 0.40391 | -2.6143 | 3.221 | -0.71076 | -0.33332 | 0.29637 | 0.27159 | 2.7449
1197 | -1.2762 | -1.6969 | -0.32688 | 0.33969 | 0.14846 | -1.2986 | -0.42936 | -4.5398 | -0.48367 | 1.0101 | 0.72862 | 0.082147 | -0.14266 | 1.1946
1198 | -0.32199 | -3.0459 | -0.2645 | -0.2173 | 0.59801 | 1.7892 | -0.033185 | -1.4956 | 5.8407 | 0.20208 | 0.11704 | -0.31823 | -0.097725 | 5.7438
1199 | -1.8681 | -1.1317 | 1.5505 | 0.12648 | 0.02964 | 1.5249 | 0.049604 | 0.28127 | -1.9981 | 0.13158 | -0.28257 | -0.078747 | -0.35092 | -2.5787
1200 | -0.25784 | 1.4875 | -1.6143 | 0.53816 | -0.035212 | -0.052921 | 0.05447 | 0.11983 | -0.97157 | 1.0994 | -0.10393 | -0.30138 | 0.041131 | -0.23637
1201 | 1.5657 | 1.0817 | -0.43157 | -0.43398 | -0.25516 | 3.211 | 0.4292 | 5.1668 | 0.2561 | -0.14562 | -0.26634 | 0.013812 | -0.13871 | -0.28076
1202 | -0.71575 | -1.4237 | 3.0903 | 0.053 | 0.043845 | 0.86266 | -0.20348 | 1.7068 | -3.4774 | 0.070809 | -0.30608 | 0.14441 | 0.5426 | -3.0257
1203 | -0.71307 | -1.3625 | -3.0834 | -0.35211 | -0.16771 | -1.1032 | -0.66667 | -7.4488 | -0.62898 | 0.69786 | -0.44758 | -0.25488 | -0.35884 | -0.99241
1204 | 0.25326 | -0.89965 | 1.5392 | -0.47024 | 0.11667 | -0.96443 | -0.045236 | -0.47046 | -0.38907 | -0.80992 | 0.13736 | 0.25482 | -0.22783 | -1.0346
1205 | -1.3615 | -0.17614 | 1.1672 | -0.45035 | 0.62708 | 0.11502 | 0.01574 | -0.062996 | 0.68988 | -1.1425 | -0.2554 | 0.41737 | -0.16491 | -0.45557
1206 | -1.9683 | -0.40395 | 1.9083 | -0.19985 | 0.099089 | 0.04691 | -0.061141 | -0.57896 | -0.12367 | -0.92545 | 0.082785 | 0.14999 | -0.10893 | -0.92528
1207 | 2.2436 | 2.8492 | 1.9603 | 0.27078 | -0.095377 | 0.66468 | 0.045582 | 7.9387 | -2.844 | -0.88819 | 0.030008 | -0.30724 | -0.3471 | -4.3565
1208 | -1.1517 | -3.1323 | 1.8377 | 0.31422 | 0.81435 | -0.27761 | -0.42223 | -2.0176 | 0.22606 | -1.2349 | 0.24507 | -0.38401 | -0.15008 | -1.2978
1209 | 0.90336 | 0.3405 | -0.45928 | 0.1507 | -0.39746 | 0.4132 | -0.10153 | 0.84947 | 1.696 | -0.14716 | 0.075367 | 0.23797 | -0.052726 | 1.8094
1210 | 0.45523 | -0.65047 | 3.2657 | -0.93901 | 0.4166 | 1.5647 | -0.10119 | 4.0115 | 2.6167 | 0.51479 | 0.037231 | 0.30635 | 0.3038 | 3.7788
1211 | -3.0807 | 0.30217 | -1.489 | 0.40629 | -0.081087 | 1.1811 | -0.078196 | -2.8394 | 0.74993 | -0.35298 | 0.022303 | 0.17311 | 0.31209 | 0.90445
1212 | -0.18529 | -0.015571 | 3.196 | 0.348 | -0.17294 | 1.8353 | -0.051148 | 4.9544 | 0.63695 | -0.41148 | -0.4973 | 0.015022 | -0.48855 | -0.74535
1213 | -0.69716 | -1.9854 | 0.56485 | -0.12981 | -0.15275 | -0.77809 | -0.48984 | -3.6682 | -1.4305 | 0.59226 | -0.29211 | 0.11744 | -0.21257 | -1.2255
1214 | -0.025575 | -0.083024 | 4.6091 | 0.36508 | -0.010387 | 0.43797 | -0.69317 | 4.6 | 0.20116 | -0.35592 | 0.033199 | 0.09176 | 0.17778 | 0.14799
1215 | -0.16613 | 0.35185 | 2.0786 | 0.49652 | -0.32828 | 1.5947 | -0.057801 | 3.9694 | -1.2153 | -0.53584 | 0.02316 | -0.0063548 | -0.3126 | -2.047
1216 | 0.16447 | 0.41681 | -2.0446 | 0.59185 | -0.0068743 | -2.0169 | -0.0074518 | -2.9027 | 2.8988 | 0.93176 | -0.36308 | -0.034564 | 0.016906 | 3.4498
1217 | 1.929 | 0.09374 | -1.9297 | -0.095269 | 0.073653 | -1.3985 | 0.30543 | -1.0217 | -2.2827 | 0.79141 | 0.13054 | 0.020265 | -0.40582 | -1.7463
1218 | -1.2328 | -0.44126 | -0.34374 | -0.32637 | -0.26465 | 0.10325 | -0.13819 | -2.6437 | 2.8166 | -0.1148 | 0.041969 | -0.086056 | 0.3972 | 3.0549
1219 | -0.19646 | 1.3145 | -3.4919 | -0.058807 | 0.15893 | -0.57204 | -0.20899 | -3.0547 | 0.82901 | 1.042 | 0.053426 | -0.13333 | 0.20156 | 1.9927
1220 | -0.060481 | 2.1621 | -0.15513 | 0.38228 | 0.34155 | -0.96358 | 0.68169 | 2.3884 | 0.21687 | -1.0999 | -0.052188 | 0.081738 | 0.10855 | -0.74497
1221 | -1.3345 | 0.74779 | -1.0182 | 0.084033 | 0.040364 | 0.23466 | -0.15547 | -1.4013 | -3.2795 | 1.2041 | 0.10778 | 0.13558 | 0.049 | -1.7831
1222 | -0.38916 | -2.0346 | 1.302 | -0.099087 | -0.66986 | -0.46986 | -0.62339 | -2.9839 | -1.7957 | -0.36709 | 0.051773 | 0.18231 | -0.023238 | -1.952
1223 | 3.0355 | 0.85111 | -3.285 | 0.36764 | 0.17731 | -0.84906 | 0.31966 | 0.61709 | 0.09769 | 0.0049674 | 0.098191 | 0.034868 | -0.32032 | -0.084606
1224 | 1.0649 | 1.1758 | -0.036426 | 0.10108 | 0.15693 | 1.2856 | -0.30585 | 3.442 | 0.9605 | -0.85256 | -0.18474 | 0.010779 | 0.0094647 | -0.056548
1225 | 0.0016578 | 1.6996 | 3.1935 | 0.19543 | 0.24687 | -0.31053 | -0.084631 | 4.9419 | 0.49533 | 0.18561 | 0.57523 | 0.48586 | 0.39562 | 2.1376
1226 | -2.3333 | 2.7668 | 0.081697 | 0.41428 | -0.21939 | -1.7159 | -0.37191 | -1.3777 | -0.26544 | -0.80892 | 0.69565 | -0.18071 | -0.46427 | -1.0237
1227 | -0.41575 | -1.1487 | -1.0653 | 0.056137 | -0.32152 | -0.79311 | 0.54717 | -3.1411 | 0.6867 | 0.7171 | -0.04818 | -0.21463 | -0.32095 | 0.82004
1228 | 2.926 | 0.56774 | 1.521 | -0.08673 | 0.30243 | -0.0076061 | -0.038407 | 5.1845 | 0.94832 | 0.8895 | -0.19068 | 0.29718 | 0.29202 | 2.2363
1229 | -0.56251 | -0.8334 | 0.74408 | -0.2472 | 0.051581 | 0.84466 | -0.15785 | -0.16065 | 1.8031 | -0.57732 | 0.10409 | -0.13931 | 0.033865 | 1.2244
1230 | 2.3484 | 0.91412 | 1.3797 | 0.92963 | -0.30495 | -0.58685 | 0.27674 | 4.9567 | -2.9558 | -0.14114 | 0.81262 | 0.004708 | -0.3972 | -2.6768
1231 | 0.1855 | 0.20431 | 0.68743 | -0.14274 | 0.00062369 | 1.4878 | -0.12515 | 2.2978 | 0.65642 | -0.79695 | -0.36448 | 0.1583 | -0.45264 | -0.79934
1232 | 0.72047 | 0.4298 | -0.72493 | -0.41541 | 0.17604 | -0.078236 | -0.13011 | -0.02236 | 0.55641 | -0.54253 | -0.31392 | 0.15681 | 0.03016 | -0.11307
1233 | -0.66919 | -0.079675 | -1.267 | 0.56993 | 0.086161 | -0.032575 | -0.2742 | -1.6666 | 0.59298 | -1.119 | -0.37621 | 0.17365 | 0.13056 | -0.59798
1234 | -0.16789 | -0.51384 | -1.7639 | 0.73997 | -0.19167 | -2.5996 | 0.32121 | -4.1757 | 0.7877 | 0.0010849 | 0.54894 | -0.22049 | -0.2392 | 0.87804
1235 | -1.0692 | 0.99992 | 0.94758 | -0.29213 | 0.21074 | 0.84983 | -0.15325 | 1.4935 | 2.6878 | -0.34394 | 0.0050486 | 0.13019 | 0.30441 | 2.7835
1236 | 2.9191 | 0.5161 | 0.62107 | -0.95784 | 0.16875 | -1.3998 | 0.17091 | 2.0382 | 1.1558 | -1.2844 | 0.048579 | 0.11106 | -0.05218 | -0.021189
1237 | -0.32437 | -1.0291 | -0.67388 | 0.49798 | -0.020127 | -1.1206 | -0.55586 | -3.226 | -2.0227 | -0.17033 | 0.4163 | -0.15586 | 0.30232 | -1.6303
1238 | -1.1519 | 0.7409 | -0.51577 | -0.32339 | -0.01365 | 0.7305 | 0.55341 | 0.020051 | 0.85569 | -0.91618 | 0.019703 | -0.013593 | 0.24807 | 0.19368
1239 | -0.81191 | -0.10856 | 1.2052 | -0.074731 | 0.035848 | 0.59221 | 0.45073 | 1.2888 | -0.4905 | -0.72796 | -0.31284 | 0.063839 | -0.029907 | -1.4974
1240 | 0.36633 | 4.1372 | 2.3291 | -0.081297 | 0.3077 | -1.7235 | 0.23242 | 5.5679 | 0.68871 | 0.36851 | -0.57466 | 0.37886 | 0.47572 | 1.3371
1241 | 1.2375 | -2.3859 | 2.5851 | 0.42259 | 0.15049 | 0.08547 | 0.28833 | 2.3836 | -2.306 | -0.28183 | -0.34519 | 0.41011 | 0.088761 | -2.4341
1242 | -0.34215 | 1.8453 | 1.801 | -0.30519 | 0.11244 | 1.1985 | -0.21968 | 4.0903 | 1.2395 | 0.062959 | 0.13482 | -0.14723 | -0.58103 | 0.70905
1243 | 2.1545 | 1.1829 | 0.54295 | 0.12577 | -0.38514 | -1.5817 | 0.26922 | 2.3085 | 4.0319 | -1.8587 | 0.0070176 | -0.1869 | 0.27968 | 2.273
1244 | 0.11473 | 1.898 | 1.0987 | 0.37266 | -0.41993 | -1.2062 | 0.17285 | 2.0308 | -1.4564 | -0.37817 | 0.039804 | 0.045461 | -0.061047 | -1.8104
1245 | 1.6049 | -0.49513 | 0.39384 | 0.044538 | 0.15816 | 1.1737 | 0.020678 | 2.9007 | -1.093 | -0.0039562 | 0.12273 | 0.33322 | 0.27368 | -0.36735
1246 | -1.1413 | 1.276 | -0.71323 | 0.41219 | -0.13395 | 0.71475 | 0.28403 | 0.69844 | -0.77308 | 0.70187 | 0.56559 | -0.026116 | -0.22694 | 0.24133
1247 | 1.9265 | -2.0569 | 2.639 | -0.23045 | -0.04391 | -1.2696 | 0.60158 | 1.5661 | -6.0845 | -0.41306 | 0.2222 | -0.18555 | 0.46628 | -5.9946
1248 | -0.14038 | 1.2315 | 0.30863 | 0.44439 | -0.2717 | -1.8906 | -0.042422 | -0.36056 | 2.6586 | 1.1963 | -0.25024 | -0.04326 | 0.49454 | 4.0559
1249 | 1.388 | -0.38622 | -0.50347 | -0.25705 | -0.066718 | 0.87144 | -0.20097 | 0.84502 | -0.043449 | 0.18114 | 0.40813 | -0.42472 | -0.26496 | -0.14385
1250 | 2.511 | 0.25904 | -0.026294 | -0.16634 | 0.36197 | -1.3861 | 0.66534 | 2.2187 | -0.18303 | 0.74678 | 0.12997 | -0.0027603 | -0.023616 | 0.66734
1251 | -0.42452 | 1.4024 | -1.4926 | -0.12376 | -0.75152 | 0.14796 | -0.0059088 | -1.248 | 1.5521 | 0.53506 | 0.5183 | -0.16684 | 0.5378 | 2.9764
1252 | -1.0437 | -0.98944 | -1.9166 | 0.14156 | 0.246 | -1.2484 | -0.38667 | -5.1972 | 2.4223 | 0.77798 | 0.26828 | -0.10993 | -0.036456 | 3.3222
1253 | 0.081875 | 1.8342 | 2.5409 | -0.31726 | -0.47112 | 0.16218 | -0.38672 | 3.4441 | 0.55932 | -0.074658 | 0.51205 | 0.11202 | -0.17686 | 0.93188
1254 | 1.9048 | -0.35716 | -0.123 | 0.16095 | -0.20946 | -2.6837 | 0.13342 | -1.1741 | -2.1804 | 0.27294 | -0.30741 | -0.073358 | 0.071834 | -2.2164
1255 | -1.2733 | -0.34183 | 2.7432 | 0.45133 | -0.30241 | 1.9035 | 0.15702 | 3.3375 | 0.32284 | 0.68911 | 0.054653 | 0.41611 | 0.169 | 1.6517
1256 | 3.5078 | 1.6986 | -1.2132 | 0.10167 | -0.44792 | -0.51732 | 0.41408 | 3.5437 | -3.8577 | 0.34252 | 0.28848 | 0.047427 | -0.072299 | -3.2516
1257 | 1.2704 | 1.3273 | 0.93907 | 0.38691 | -0.007279 | -0.27303 | 0.27389 | 3.9173 | 0.51034 | 0.15672 | 0.40579 | 0.10748 | -0.13996 | 1.0404
1258 | 2.2872 | 0.71534 | -0.71637 | -0.038091 | 0.18107 | 0.19635 | 0.61721 | 3.2427 | -2.2485 | -0.31675 | -0.17181 | 0.11952 | -0.21835 | -2.8359
1259 | -2.3423 | 0.58052 | 1.5761 | 0.030263 | 0.28822 | 1.2257 | -0.14446 | 1.214 | 0.44338 | -0.24638 | -0.34342 | 0.05474 | 0.39242 | 0.30074
1260 | 1.6309 | 1.9444 | 0.35201 | -0.051556 | -0.15811 | -0.44957 | 0.18595 | 3.4541 | 0.9397 | -0.9104 | 0.25916 | 0.067066 | -0.70735 | -0.35183
1261 | 0.52391 | 2.1562 | 0.35274 | -0.41793 | 0.37287 | -0.069881 | -0.2805 | 2.6374 | 1.2077 | -0.88332 | 0.3259 | -0.23458 | 0.25728 | 0.67296
1262 | 1.2977 | 0.37308 | -1.4633 | 0.067962 | -0.2574 | 0.39858 | -0.39514 | 0.021494 | 0.047995 | -0.35692 | -0.076836 | -0.39799 | 0.42511 | -0.35864
1263 | -0.36953 | -0.39491 | 0.57226 | -0.46572 | -0.051423 | 1.4372 | -0.49001 | 0.23785 | 5.0467 | -0.082662 | 0.13953 | -0.12559 | -0.50901 | 4.469
1264 | -2.1158 | 3.3174 | 1.5288 | 0.17157 | -0.42411 | -0.69971 | 0.15969 | 1.9379 | 0.86726 | -0.69651 | -0.21213 | -0.23346 | -0.34682 | -0.62166
1265 | -0.76505 | -0.16154 | -1.0328 | -0.57005 | 0.022336 | -4.2177 | -0.6203 | -7.3452 | 0.47236 | -0.30456 | 0.1496 | -0.14904 | -0.52171 | -0.35335
1266 | 2.0217 | 0.28746 | 2.9836 | 0.45753 | -0.73306 | -0.9884 | -0.077435 | 3.9514 | 2.1725 | -1.3632 | 0.86154 | -0.6015 | -0.6998 | 0.36959
1267 | -0.70921 | 0.2355 | -1.0498 | -0.53114 | -0.16143 | -1.9355 | -0.50806 | -4.6597 | -0.47167 | -1.2635 | -0.066557 | -0.037231 | 0.29847 | -1.5405
1268 | 0.95413 | -1.9431 | 1.2542 | -0.57444 | 0.41735 | 1.657 | -0.51884 | 1.2462 | 2.2672 | 0.62273 | -0.07446 | -0.07635 | 0.58717 | 3.3263
1269 | -0.59358 | 0.85906 | -0.32658 | -0.25267 | -0.12287 | 1.3617 | -0.49859 | 0.42645 | 4.6623 | 0.8866 | 0.017987 | -0.051999 | -0.13974 | 5.3752
1270 | 0.16003 | -0.23925 | 1.6928 | -0.12761 | -0.12711 | -2.2465 | 0.73657 | -0.15101 | -1.6324 | 0.20688 | 0.0092671 | 0.16681 | 0.017873 | -1.2316
1271 | 0.17743 | 0.86303 | -1.8374 | 0.27653 | -0.49494 | -0.302 | 0.4054 | -0.91197 | -2.5009 | -0.047064 | 0.21613 | -0.17383 | -0.41614 | -2.9218
1272 | 1.5487 | -2.6742 | -1.2527 | -0.054819 | -0.24156 | 0.2003 | 0.052216 | -2.4221 | -2.8063 | -1.0194 | -0.26428 | 0.39473 | 0.017624 | -3.6776
1273 | -2.1794 | 0.36679 | -2.4747 | 0.55921 | -0.17331 | -0.95138 | 0.21328 | -4.6396 | 0.33902 | -1.8554 | -0.7939 | -0.019658 | 0.3303 | -1.9997
1274 | -0.94452 | -0.26235 | -1.0601 | -0.27654 | -0.3593 | 0.75933 | 0.45629 | -1.6872 | 3.0608 | 0.0056183 | 0.73646 | 0.043547 | 0.026584 | 3.873
1275 | -0.81543 | -0.82087 | -1.9781 | -0.27797 | -0.22305 | -3.1332 | -0.43825 | -7.6869 | 1.7182 | -0.4385 | 0.46892 | 0.38175 | -0.017762 | 2.1126
1276 | -1.0867 | 0.2373 | -3.77 | 0.057422 | 0.1445 | 0.59784 | -0.040037 | -3.8597 | -2.7497 | -1.3523 | -0.41771 | -0.2569 | -0.18172 | -4.9583
1277 | 1.7076 | -0.10401 | -0.52134 | 0.16443 | 0.074316 | 0.51083 | 0.22654 | 2.0583 | -0.68095 | -0.41401 | 0.30697 | -0.10011 | -0.5497 | -1.4378
1278 | 4.4235 | 1.1723 | 2.3618 | -0.082244 | 0.35792 | 1.7039 | 0.31227 | 10.2494 | 0.32381 | -0.42219 | 0.46035 | 0.094192 | 0.22362 | 0.67978
1279 | -0.31171 | -2.6704 | 2.1593 | 0.45765 | -0.57223 | 2.0585 | -0.67935 | 0.44176 | 0.14902 | 0.33118 | 0.040758 | -0.2522 | 0.254 | 0.52275
1280 | 0.65931 | -0.75426 | -4.5082 | -0.52748 | 0.047799 | -2.65 | -0.60349 | -8.3364 | -0.52435 | 0.92473 | -0.51471 | 0.39514 | 0.19124 | 0.47205
1281 | -0.91743 | 1.1581 | -1.2649 | 0.33089 | 0.089175 | -0.97988 | 0.088188 | -1.4958 | -2.1242 | -1.2645 | -0.5573 | 0.038688 | -0.27094 | -4.1783
1282 | -1.6393 | -0.26752 | 0.54942 | 0.21932 | -0.056946 | -2.3795 | -0.17718 | -3.7517 | -1.8044 | 0.90185 | 0.63149 | -0.31255 | 0.16271 | -0.42093
1283 | 0.50183 | 3.4343 | -1.2471 | -0.045739 | -0.039423 | -0.41128 | 0.12019 | 2.3128 | -2.8339 | 1.3099 | 0.05145 | -0.2391 | 0.35372 | -1.358
1284 | -0.27832 | -1.0811 | 1.8443 | -0.082637 | -0.25683 | 0.56443 | -0.18734 | 0.52246 | 0.84042 | 0.083118 | -0.23384 | -0.1204 | -0.13747 | 0.43182
1285 | -0.65654 | -0.74301 | -0.19233 | -0.132 | 0.012255 | 2.5285 | 0.23193 | 1.0488 | -2.7422 | -0.63435 | -0.30986 | -0.05756 | 0.37059 | -3.3734
1286 | -0.28792 | -0.28904 | 2.2083 | 0.22738 | -0.015482 | -0.53111 | -0.052655 | 1.2595 | 2.9154 | -0.95251 | -0.31726 | 0.022136 | 0.58211 | 2.2499
1287 | 0.83363 | -0.10828 | 0.5275 | 0.091932 | 0.25496 | 1.175 | 0.12829 | 2.903 | -0.064735 | 0.14349 | -0.19316 | -0.077148 | 0.12486 | -0.066694
1288 | 2.2603 | -0.72888 | -1.3624 | 0.26054 | -0.096581 | 1.5478 | 0.34694 | 2.2277 | 1.9209 | 0.059358 | 0.11891 | 0.016881 | -0.41913 | 1.6969
1289 | -1.7136 | -0.73026 | -2.11 | 0.72935 | -0.0014849 | 0.55678 | -0.17374 | -3.4429 | -0.45376 | -0.66429 | -0.3715 | -0.052227 | 0.019904 | -1.5219
1290 | -0.012108 | 2.5286 | -1.1281 | -0.30362 | -0.12928 | -0.67271 | 0.19478 | 0.47751 | 0.49672 | 0.34103 | 0.35342 | 0.22139 | -0.7419 | 0.67066
1291 | 2.613 | -1.2836 | 4.7456 | -0.37684 | -0.077351 | -1.9213 | -0.35271 | 3.3468 | 1.7293 | 0.045349 | -0.54981 | 0.3311 | 0.52116 | 2.0771
1292 | 1.3763 | 0.50532 | -0.29784 | 0.50169 | -0.11656 | 1.08 | 0.21749 | 3.2664 | -0.25332 | -0.88278 | -0.57197 | 0.16895 | 0.14075 | -1.3984
1293 | -0.23325 | 0.49468 | -2.1918 | 0.11362 | -0.082495 | 0.80186 | 0.24538 | -0.85205 | 1.8945 | 0.68778 | -0.12151 | -0.30185 | 0.53349 | 2.6924
1294 | -0.19069 | 1.0922 | 1.8277 | 0.097819 | 0.26976 | -0.63228 | 0.59344 | 3.058 | 2.5298 | 0.0022142 | -0.23932 | 0.19118 | 0.23199 | 2.7159
1295 | 0.17923 | 1.1796 | 1.8004 | -0.12679 | 0.33425 | 0.67468 | -0.11031 | 3.931 | -2.6084 | -1.0878 | 0.18048 | 0.029224 | 0.16636 | -3.3201
1296 | 2.6664 | -0.37412 | -1.3436 | 0.27762 | -0.01539 | 3.2148 | -0.29271 | 4.133 | -3.1495 | 0.23447 | -0.21779 | -0.045752 | -0.12881 | -3.3074
1297 | 1.8492 | 0.89357 | 2.914 | -0.10919 | 0.42992 | 0.43262 | 0.10659 | 6.5167 | -1.2136 | -1.2002 | -0.64746 | 0.25983 | -0.2021 | -3.0035
1298 | 0.26418 | -0.077605 | 3.1121 | 0.13152 | -0.013103 | -1.031 | 0.21583 | 2.6019 | 2.7805 | -0.79717 | -0.37422 | 0.26512 | 0.17119 | 2.0454
1299 | -0.8358 | -2.2956 | 0.83381 | -0.21592 | -0.05832 | 2.0357 | 0.13914 | -0.39699 | 1.466 | -0.44794 | -0.03043 | -0.066119 | 0.13179 | 1.0533
1300 | 0.64874 | 0.67907 | -0.28915 | -0.47964 | -0.084552 | 2.3479 | -0.085585 | 2.7368 | 2.7188 | -0.55252 | -0.31096 | 0.17561 | -0.73662 | 1.2943
1301 | 0.27043 | 0.15652 | 1.2123 | 0.27527 | 0.29781 | -1.9529 | -0.030112 | 0.22927 | -2.4469 | -0.88861 | 0.60736 | -0.14585 | -0.44092 | -3.3149
1302 | -0.81181 | 1.0724 | 1.9622 | -0.30436 | -0.18521 | 1.509 | 0.29201 | 3.5343 | 2.2844 | -0.92987 | -0.31681 | -0.16129 | -0.29287 | 0.58351
1303 | 2.0117 | -3.3284 | 1.7444 | 0.25095 | 0.16301 | 0.49645 | 0.73943 | 2.0775 | 0.99187 | 0.33469 | -0.27477 | -0.11839 | -0.039909 | 0.89348
1304 | -2.1109 | 0.29342 | 1.2711 | -0.15862 | -0.25691 | -0.062987 | -0.30756 | -1.3324 | -0.59144 | -0.85053 | -0.083438 | 0.11799 | 0.071018 | -1.3364
1305 | 1.192 | -0.51837 | 1.5763 | -0.035183 | -0.36524 | 1.4461 | 0.3867 | 3.6823 | 0.63434 | 0.10313 | -0.54822 | -0.11199 | 0.30153 | 0.37878
1306 | -0.41257 | -0.93495 | -2.9199 | -0.096095 | 0.0029057 | -2.4293 | 0.070718 | -6.7192 | 3.6052 | -0.66159 | -0.29251 | -0.031755 | 0.26014 | 2.8795
1307 | 1.8232 | -0.05585 | 2.1831 | -0.26882 | -0.49479 | 0.22865 | -0.020664 | 3.3948 | 0.63069 | 0.02066 | -0.30683 | -0.086169 | -0.25084 | 0.0075013
1308 | -1.3788 | 0.88732 | 0.49351 | 0.14473 | -0.66883 | 0.94732 | 0.1445 | 0.56976 | 0.25427 | 0.91776 | 0.28955 | 0.21755 | 0.43704 | 2.1162
1309 | 0.16323 | 0.24324 | 1.4438 | -0.025317 | -0.1012 | 2.2784 | 0.18556 | 4.1877 | -0.47336 | -0.26726 | -0.24887 | -0.33477 | 0.4743 | -0.84997
1310 | -0.91229 | 0.23537 | -0.46131 | -0.24548 | 0.10634 | 1.4153 | 0.44276 | 0.58068 | -0.79911 | -0.25126 | 0.16408 | 0.21456 | 0.16154 | -0.51019
1311 | 1.7788 | -0.98681 | -0.6324 | -0.1554 | -0.10773 | -0.69894 | 0.37176 | -0.43072 | -4.5891 | -0.67983 | -0.28264 | -0.057528 | -0.41535 | -6.0245
1312 | -0.7039 | 0.73173 | -0.67672 | 0.08584 | 0.11225 | 2.1093 | -0.22404 | 1.4345 | -0.49829 | 0.090199 | 0.53741 | -0.020739 | 0.1419 | 0.25047
1313 | 0.23068 | -0.71823 | 3.7218 | 0.17558 | 0.80995 | -2.609 | -0.24816 | 1.3626 | -0.11331 | -0.42256 | 0.22395 | -0.098428 | -0.63906 | -1.0494
1314 | 2.9315 | 0.14103 | -2.1391 | -0.55649 | -0.30202 | -1.6973 | 0.26824 | -1.3541 | 1.8058 | -0.2374 | 0.12112 | 0.24948 | 0.3019 | 2.2409
1315 | -0.27692 | 0.63584 | -0.81044 | -0.25936 | -0.051793 | -1.7134 | -0.40813 | -2.8842 | 1.1432 | 0.082494 | -0.12594 | 0.023464 | 0.10489 | 1.2281
1316 | -0.53956 | -1.9226 | 0.31086 | -0.066282 | -0.33333 | -0.67457 | 0.17912 | -3.0463 | -1.646 | 0.30475 | -0.0096476 | 0.1218 | 0.0061362 | -1.223
1317 | 2.0908 | 0.82094 | 2.0185 | -0.54999 | -0.36202 | -1.4432 | 0.55889 | 3.1339 | -1.3016 | -0.40131 | 0.13133 | 0.36772 | -0.29375 | -1.4976
1318 | 1.5563 | 0.55653 | -2.3903 | -0.29453 | 0.38285 | 2.1688 | -0.44284 | 1.5368 | 0.75777 | 1.1272 | -0.0020599 | 0.054658 | 0.31738 | 2.255
1319 | -1.3714 | -1.0819 | -0.19397 | 0.27178 | -0.23543 | -1.0871 | -0.36032 | -4.0583 | -1.2283 | -0.37295 | 0.20621 | -0.15067 | 0.21429 | -1.3314
1320 | -1.2359 | 1.458 | -1.7811 | 0.20667 | 0.060451 | -0.39226 | -0.35429 | -2.0385 | -1.4788 | 0.36819 | -0.37228 | 0.14403 | -0.030715 | -1.3695
1321 | 0.99897 | 0.34662 | 2.4409 | -0.17752 | 0.46017 | -1.0275 | 0.086033 | 3.1277 | -0.99977 | -0.14814 | -0.16251 | 0.084632 | 0.066321 | -1.1595
1322 | 2.7426 | 2.8157 | -0.43306 | -0.35262 | 0.28474 | 0.35805 | 0.079149 | 5.4946 | 0.01631 | 0.58702 | 0.29817 | 0.3293 | -0.41363 | 0.81717
1323 | -0.58102 | -0.13498 | 1.1148 | 0.15596 | -0.19727 | 1.2307 | -0.12547 | 1.4627 | 0.71796 | 0.4984 | -0.63626 | 0.28254 | 0.14732 | 1.01
1324 | -0.038583 | 1.2296 | 1.3081 | 0.17726 | -0.23196 | 0.69196 | 0.03561 | 3.172 | 1.143 | -0.61963 | 0.59347 | 0.0086216 | 0.30959 | 1.435
1325 | 0.44628 | 2.438 | -2.1081 | -0.55667 | -0.058893 | 0.1392 | -0.14848 | 0.15141 | 3.7051 | 0.14778 | -0.30185 | -0.12204 | -0.49869 | 2.9303
1326 | 0.068767 | 0.97995 | 0.83315 | -0.10789 | 0.28562 | -1.4764 | -0.26228 | 0.32094 | 1.5194 | 0.44101 | 0.269 | -0.23319 | -0.29291 | 1.7033
1327 | -4.0238 | -0.049659 | -0.37972 | -0.1759 | -0.080733 | 1.223 | -0.21233 | -3.6991 | -0.24295 | 0.17389 | 0.53668 | -0.27808 | -0.0065344 | 0.18299
1328 | 0.49807 | 0.17462 | 1.82 | -0.5886 | 0.10116 | 1.6978 | -0.20161 | 3.5015 | -1.7852 | 0.045148 | -0.58513 | -0.32872 | -0.51277 | -3.1667
1329 | -0.12819 | 0.33523 | -1.1088 | 0.85769 | 0.48677 | 0.90502 | -0.076762 | 1.271 | -0.31278 | -0.42551 | -0.18752 | 0.24632 | -0.27392 | -0.95341
1330 | -1.9383 | 0.89709 | -2.6489 | -0.23413 | 0.26006 | 2.5067 | 0.35023 | -0.80715 | -1.1472 | -0.22795 | -0.80015 | -0.08261 | 0.21316 | -2.0448
1331 | 0.064626 | 0.18403 | -0.82765 | 0.0071934 | -0.14849 | -0.39444 | 0.10959 | -1.0051 | -2.4141 | -0.26465 | 0.17461 | 0.18977 | 0.50847 | -1.8059
1332 | 0.36201 | -0.51754 | -1.5533 | -0.17762 | -0.16201 | 0.36453 | 0.022415 | -1.6615 | -3.3657 | -0.48474 | 0.04603 | -0.2062 | -0.30642 | -4.317
1333 | -0.5227 | -0.73464 | -0.072172 | 0.16954 | -0.3187 | -0.3527 | 0.020421 | -1.8109 | -1.1824 | 0.045783 | 0.30826 | -0.29987 | -0.33283 | -1.4611
1334 | -0.07913 | 0.20709 | -1.5197 | 0.31205 | 0.080185 | 0.63621 | 0.14545 | -0.21786 | 1.8212 | 0.31004 | -0.18765 | 0.24857 | 0.040247 | 2.2324
1335 | 0.70097 | 3.7355 | 1.1669 | 0.050685 | -0.12835 | -0.43074 | 0.16418 | 5.2592 | 2.9524 | 0.29289 | -0.64149 | 0.048759 | 0.31317 | 2.9657
1336 | -0.28272 | 1.6315 | -1.7 | -0.45083 | 0.34173 | 1.0579 | -0.4897 | 0.10794 | 0.64808 | -0.62414 | 0.058482 | -0.25232 | 0.36134 | 0.19144
1337 | -1.9893 | -1.9736 | 1.0265 | 0.43994 | -0.17507 | 0.66041 | -0.14155 | -2.1526 | 0.69511 | -0.4724 | 0.54133 | 0.10311 | 0.41255 | 1.2797
1338 | 0.97803 | -0.30764 | 0.1575 | -0.19839 | 0.03132 | 0.96848 | -0.048748 | 1.5806 | 0.68171 | -0.15368 | 0.081889 | -0.2459 | -0.010647 | 0.35338
1339 | -1.7449 | -0.20416 | -0.65162 | -0.21378 | -0.51031 | -0.43428 | -0.25358 | -4.0126 | -2.8996 | 0.083774 | 0.092528 | 0.12879 | -0.57275 | -3.1672
1340 | -1.5051 | -0.34702 | 1.1144 | -0.3088 | -0.26065 | -2.1613 | -0.2741 | -3.7426 | 3.6714 | -1.1811 | -0.10831 | -0.099526 | -0.2782 | 2.0043
1341 | 0.03771 | 0.058042 | 1.8005 | -0.1742 | 0.18731 | -0.76057 | 1.0665 | 2.2153 | -1.5709 | 0.70467 | -0.58022 | 0.028864 | -0.45332 | -1.8709
1342 | 0.64175 | -0.76683 | -0.86913 | -0.38294 | -0.0074711 | -0.030346 | 0.11514 | -1.2998 | -2.6217 | -0.55617 | -0.46187 | -0.11991 | -0.33608 | -4.0957
1343 | 1.4494 | -0.045221 | 1.3149 | 0.30449 | 0.071462 | 0.69264 | -0.14258 | 3.6451 | -0.82236 | 0.45641 | -0.21352 | -0.002241 | -0.19165 | -0.77336
1344 | 0.60429 | 0.23545 | 1.6166 | -0.21829 | 0.1297 | -0.6838 | -0.10857 | 1.5753 | -0.94338 | -0.39351 | 0.28692 | 0.041664 | -0.38324 | -1.3915
1345 | 0.45443 | 1.8976 | 2.2792 | 0.24614 | 0.32195 | -0.55583 | 0.038393 | 4.6818 | -1.1497 | 0.50752 | 0.64998 | -0.41225 | -0.18011 | -0.58456
1346 | -0.40414 | 0.26366 | 0.037194 | 0.27228 | 0.063604 | 0.77373 | -0.20515 | 0.80117 | -0.50428 | 0.36753 | -0.71207 | 0.2267 | -0.15677 | -0.77889
1347 | 0.29929 | -0.15866 | -0.34533 | -0.27846 | 0.16642 | -1.1482 | -0.22806 | -1.693 | 0.81376 | 0.43186 | -0.23201 | 0.19353 | -0.43076 | 0.77637
1348 | -0.6878 | 1.8847 | 4.3006 | -0.034943 | -0.17019 | 0.86137 | -0.040501 | 6.1132 | -0.44574 | -0.56825 | -0.11981 | 0.15285 | -0.35401 | -1.335
1349 | 1.6107 | 0.9603 | 1.9535 | 0.099608 | -0.014195 | 1.8299 | -0.32533 | 6.1146 | 2.3656 | 1.2236 | 0.095124 | 0.12591 | -0.4418 | 3.3685
1350 | 1.3093 | 0.95255 | 1.3612 | -0.27587 | 0.36133 | 1.1357 | -0.10032 | 4.7438 | -3.6339 | 0.61218 | 0.0016027 | -0.015911 | 0.62085 | -2.4152
1351 | 1.1312 | -0.98471 | -2.6576 | 0.078685 | 0.27635 | 0.77287 | -0.4585 | -1.8417 | 1.0359 | -0.60281 | -0.50966 | -0.22551 | 0.41298 | 0.11092
1352 | -1.6899 | -0.50639 | -0.38941 | 0.066831 | 0.012935 | -2.5213 | -0.047055 | -5.0743 | -4.0429 | -0.30898 | -0.019993 | 0.13869 | 0.19177 | -4.0414
1353 | -0.57919 | -1.0366 | -2.1998 | 0.57691 | 0.17578 | 0.60087 | 0.0091582 | -2.4529 | -0.018384 | -2.1821 | 0.25377 | 0.030614 | -0.28329 | -2.1994
1354 | -0.13975 | 0.51587 | -1.0207 | -0.46167 | 0.23659 | 1.2147 | -0.43889 | -0.093861 | -0.56385 | 1.8044 | -0.10878 | 0.15619 | -0.42762 | 0.8603
1355 | -0.086886 | -1.5307 | 0.6534 | -0.059789 | 0.26812 | -1.3576 | -0.095957 | -2.2094 | -0.72784 | 0.29046 | -0.60596 | 0.030252 | -0.26817 | -1.2813
1356 | 1.4787 | 1.3049 | 3.2649 | -0.13215 | -0.11126 | 0.037242 | 0.12162 | 5.964 | -1.8251 | -0.66017 | 0.15259 | 0.18591 | -0.17625 | -2.3231
1357 | 1.7075 | -1.9612 | 1.4923 | -0.18397 | -0.22119 | 2.4115 | 0.43591 | 3.6808 | -0.37556 | -0.26452 | 0.56634 | -0.068688 | 0.43801 | 0.29559
1358 | 1.5309 | 1.6903 | 2.1106 | 0.037405 | -0.47558 | -0.31679 | 0.31628 | 4.8931 | -0.87812 | 0.4409 | 0.40065 | -0.36893 | 0.32233 | -0.083172
1359 | 2.2057 | -0.16469 | -2.9899 | -0.018734 | -0.1892 | 0.32781 | 0.46932 | -0.35962 | -0.92978 | 0.78618 | 0.047326 | -0.28456 | 0.22705 | -0.1538
1360 | 1.5009 | -1.1778 | -0.25864 | 0.18106 | 0.24693 | 0.96672 | -0.19751 | 1.2616 | -1.2322 | -0.049124 | 0.5 | 0.098907 | -0.056068 | -0.73844
1361 | 0.64786 | -2.5562 | -3.1044 | -0.4744 | 0.59646 | 1.1294 | 0.24173 | -3.5196 | -1.0998 | -0.91206 | -0.2367 | -0.054863 | -0.41275 | -2.7162
1362 | -1.7544 | 0.97222 | 0.50063 | -0.1202 | 0.23297 | 1.6322 | 0.40381 | 1.8672 | -3.5598 | -1.0553 | -0.18336 | 0.079221 | 0.073961 | -4.6452
1363 | 3.2875 | -0.87424 | 0.42788 | 0.46936 | -0.35095 | -0.54326 | 0.27079 | 2.6871 | 0.37788 | 0.00067731 | -0.62737 | -0.18411 | -0.57624 | -1.0092
1364 | 1.239 | 1.678 | 1.6306 | 0.054292 | -0.091697 | 1.181 | -0.52321 | 5.1681 | 0.2053 | 1.0689 | 0.13536 | 0.065116 | 0.64092 | 2.1156
1365 | 1.666 | 1.1801 | 0.67291 | 0.10074 | -0.21916 | -1.3608 | -0.71986 | 1.3199 | -1.5422 | 0.91222 | 0.53522 | -0.16524 | 0.0037147 | -0.2563
1366 | 0.18383 | 2.7915 | 4.0447 | 0.037292 | -0.13672 | 1.972 | 0.43774 | 9.3302 | 4.0532 | 0.83192 | -0.11595 | -0.025675 | -0.12962 | 4.6139
1367 | 2.0929 | -0.44147 | 0.54025 | -0.22144 | 0.35987 | 1.0851 | 0.043758 | 3.4589 | -2.4928 | 0.83167 | -0.46684 | -0.47383 | -0.90236 | -3.5042
1368 | -1.0986 | -0.32891 | 1.8768 | -0.55092 | 0.37162 | -1.4412 | -0.064896 | -1.2361 | -1.4659 | 0.73231 | 0.19544 | 0.033023 | 0.1967 | -0.30846
1369 | -0.97099 | 1.7921 | 1.5051 | 0.077102 | -0.30242 | 1.178 | 0.48603 | 3.7649 | -4.7665 | -0.32114 | 0.11028 | -0.17148 | 0.16521 | -4.9836
1370 | -1.6017 | -0.26358 | 0.19042 | -0.15324 | -0.52631 | -0.96305 | 0.235 | -3.0824 | -1.9343 | 0.47916 | 0.077697 | -0.2302 | 0.272 | -1.3356
1371 | 0.65316 | 0.78208 | -2.5735 | -0.21455 | 0.058716 | 1.1306 | 0.32566 | 0.16215 | 0.76159 | -0.40841 | 0.57841 | -0.34627 | -0.80167 | -0.21635
1372 | -0.84372 | -4.1019 | -0.075649 | 0.064501 | 0.53722 | 1.1916 | -0.33886 | -3.5668 | 0.7332 | 0.9713 | -0.73832 | -0.34593 | 0.25832 | 0.87857
1373 | -0.080015 | 0.57152 | 0.70718 | -0.28079 | -0.11488 | -0.22305 | 0.20134 | 0.78131 | 1.7387 | -0.44577 | -0.069994 | -0.149 | 0.37652 | 1.4505
1374 | 0.40164 | 1.2383 | -2.0255 | 0.057204 | -0.77914 | -1.4825 | 0.96032 | -1.6297 | -3.329 | -0.73122 | -0.064599 | -0.2684 | -0.18051 | -4.5738
1375 | -0.79873 | -1.2929 | 1.2212 | 0.10492 | -0.10256 | -1.1151 | -0.14994 | -2.1331 | -1.9681 | 1.2255 | -0.39523 | 0.16179 | -0.26933 | -1.2455
1376 | 0.25037 | -0.30319 | 0.82409 | 0.076755 | 0.23916 | 0.25851 | -0.46717 | 0.87853 | -0.53571 | 0.35568 | -0.22715 | 0.36004 | 0.13272 | 0.085573
1377 | -0.53636 | 1.8596 | 0.82229 | -0.099701 | -0.45721 | -0.19534 | -0.43765 | 0.9556 | 2.262 | -0.74552 | -0.058616 | 0.024219 | 0.09721 | 1.5793
1378 | -0.55489 | -0.85966 | -0.96618 | 0.17948 | -0.031032 | 0.032489 | 0.45249 | -1.7473 | -3.9131 | -1.1742 | 0.053973 | 0.10393 | 0.3619 | -4.5675
1379 | 0.48139 | -1.8535 | 0.12566 | 0.2079 | 0.13119 | 1.2491 | -0.047041 | 0.29462 | 1.333 | 0.19869 | -0.43379 | 0.052579 | 0.21968 | 1.3702
1380 | -0.60977 | 0.56269 | 1.6389 | -0.12904 | -0.258 | 0.49434 | 0.10751 | 1.8067 | -0.8795 | 0.45072 | -0.208 | 0.13314 | -0.49486 | -0.99849
1381 | 0.82812 | 2.2132 | 0.45837 | -0.24808 | 0.41945 | 1.4465 | 0.64291 | 5.7605 | -1.8805 | 0.58265 | -0.11142 | 0.16797 | 0.16326 | -1.078
1382 | 2.7873 | 0.40744 | -2.2537 | 0.29587 | 0.2789 | -2.2893 | 0.035059 | -0.73842 | -1.6609 | -0.093255 | -0.19166 | 0.18233 | -0.47436 | -2.2379
1383 | 0.82992 | -1.0659 | 1.2547 | -0.27056 | 0.14139 | 2.203 | 0.071591 | 3.1641 | 1.9106 | -0.24555 | 0.20424 | -0.0587 | -0.13487 | 1.6757
1384 | 0.369 | 0.77038 | -2.8422 | 0.023076 | 0.10487 | 1.9377 | 0.54709 | 0.90992 | -2.2469 | -0.52888 | 0.45304 | 0.10057 | -0.38129 | -2.6034
1385 | 3.8271 | -0.61176 | 0.66235 | -0.015946 | 0.0062189 | -0.76551 | 0.2318 | 3.3343 | -1.4498 | -0.30657 | -0.69533 | -0.10097 | -0.014633 | -2.5673
1386 | 2.0021 | -1.6367 | 1.8325 | -0.083104 | 0.13843 | 1.037 | 0.49465 | 3.7848 | 3.7695 | 1.1479 | 0.0091512 | -0.19643 | 0.13936 | 4.8694
1387 | -2.3463 | 2.9252 | -2.2788 | 0.76501 | -0.12932 | -0.43527 | -0.23917 | -1.7388 | -2.5874 | 0.60471 | -0.20953 | 0.55378 | 0.29341 | -1.3451
1388 | 1.0901 | 0.14958 | 2.3499 | 0.81425 | 0.19791 | -0.18721 | -0.10081 | 4.3137 | -2.3693 | -0.84979 | -0.44637 | -0.026422 | -0.49513 | -4.187
1389 | -3.1388 | 0.34354 | -0.87082 | -0.57735 | -0.61408 | -0.38042 | -0.23111 | -5.4691 | -3.8216 | -0.11861 | 0.057092 | -0.08637 | -0.017269 | -3.9867
1390 | -0.42203 | 0.265 | 2.128 | 0.039498 | 0.18009 | 1.4332 | 0.54372 | 4.1675 | -2.0822 | -0.089974 | 0.079886 | 0.025055 | 0.22893 | -1.8383
1391 | -1.2578 | -0.47339 | 0.39167 | 0.50826 | 0.09064 | -2.9756 | -0.27384 | -3.99 | -2.9255 | -0.87956 | -0.060651 | 0.090275 | 0.31395 | -3.4615
1392 | -2.7591 | 2.3438 | 0.5602 | -0.94349 | -0.1809 | -0.51152 | -0.029474 | -1.5205 | 3.3189 | 0.90842 | 0.069916 | 0.15964 | 0.36614 | 4.823
1393 | 1.2099 | 1.2696 | -0.16538 | 0.22424 | 0.30502 | -0.29467 | 0.27015 | 2.8189 | 3.135 | -0.82051 | 0.021288 | 0.41327 | -0.17009 | 2.579
1394 | -0.75389 | 0.9952 | 0.076805 | -0.48731 | 0.27832 | 1.9862 | 0.43114 | 2.5265 | -3.3863 | -0.53984 | -0.40719 | 0.02277 | -0.0079562 | -4.3185
1395 | 3.0247 | 0.086071 | 0.43967 | -0.19604 | 0.63153 | -1.1712 | -0.28351 | 2.5313 | 3.4206 | -1.3749 | 0.38112 | 0.46434 | 0.1047 | 2.9959
1396 | 3.5546 | 3.3403 | -1.0893 | 0.34872 | 0.11187 | 0.8593 | -0.27488 | 6.8506 | -1.9678 | -1.2997 | 0.094582 | -0.13521 | 0.19457 | -3.1136
1397 | 1.5721 | -1.0299 | 3.5266 | -0.046644 | -0.61895 | -1.5727 | 0.16299 | 1.9936 | -4.3784 | -1.0234 | 0.64183 | -0.25163 | -0.25872 | -5.2704
1398 | -0.67486 | -0.64527 | -0.99499 | -0.28407 | 0.36034 | 1.5224 | 0.36327 | -0.35318 | 3.1872 | -0.4593 | -0.75303 | -0.30178 | -0.29484 | 1.3783
1399 | -0.6129 | 2.3111 | -4.1637 | -0.19535 | 0.15014 | -0.38528 | -0.66018 | -3.5562 | 0.37957 | -0.48652 | 0.42729 | -0.28455 | -0.11983 | -0.084031
1400 | 0.2766 | -1.2272 | 1.2337 | 0.051768 | 0.44405 | 1.7212 | 0.13482 | 2.6349 | 2.8767 | 0.36789 | 0.097847 | 0.17304 | -0.075909 | 3.4395
1401 | -3.0155 | -0.49602 | -4.7718 | 0.30759 | -0.88316 | -1.8541 | -0.016934 | -10.73 | -0.23949 | -0.27809 | 0.14119 | 0.34607 | -0.44738 | -0.47771
1402 | -0.19198 | 1.555 | -1.6707 | 0.37874 | 0.099726 | -0.68212 | -0.60948 | -1.1207 | 1.0767 | -0.8929 | -0.16869 | 0.17025 | -0.086266 | 0.099128
1403 | -0.27354 | 1.982 | 0.59077 | 0.13762 | -0.037878 | -0.17518 | 0.29358 | 2.5173 | -0.66944 | 0.24155 | -0.61891 | -0.38581 | -0.39333 | -1.8259
1404 | 0.36476 | -0.79741 | -2.3546 | 0.0045064 | -0.31087 | -1.2963 | -0.082048 | -4.472 | -2.4359 | 0.50318 | 0.64898 | 0.22938 | 0.0090192 | -1.0454
1405 | -0.51028 | 0.62274 | -1.5262 | 0.10195 | 0.67396 | 0.29722 | 0.00052241 | -0.34004 | 1.6149 | -0.80409 | 0.55485 | -0.13587 | -0.61402 | 0.61576
1406 | -0.25398 | -0.90805 | -1.7083 | -0.54159 | -0.36774 | -0.40653 | -0.36141 | -4.5476 | 4.0877 | -0.079861 | -0.41508 | 0.30542 | -0.32616 | 3.5721
1407 | -1.7072 | -0.66984 | -0.4224 | 0.1614 | 0.22332 | 2.3975 | 0.29542 | 0.27822 | 2.804 | -0.75454 | 0.22792 | -0.047884 | -0.59644 | 1.6331
1408 | -1.1578 | 1.5629 | 1.7367 | 0.60589 | -0.2731 | -0.95604 | -0.71655 | 0.80213 | 1.7867 | 1.2149 | 0.23697 | 0.049068 | 0.34976 | 3.6374
1409 | 0.38374 | -0.1052 | -0.87927 | -0.23098 | -0.36813 | -0.93376 | 0.14972 | -1.9839 | 1.8979 | -0.38072 | 0.11858 | 0.37476 | 0.33004 | 2.3405
1410 | 1.1916 | -0.035199 | -0.22527 | -0.47188 | -0.24028 | 1.6908 | 0.28176 | 2.1915 | 0.37528 | -0.95744 | 1.1496 | 0.13466 | -0.64019 | 0.061922
1411 | 4.9018 | -0.71099 | -0.30634 | -0.76588 | 0.088086 | 1.3206 | 0.25859 | 4.7859 | 2.5087 | -0.17569 | 0.21358 | -0.0022576 | 0.47007 | 3.0144
1412 | 0.51978 | -0.79306 | -1.5284 | 0.43453 | -0.060601 | 0.25619 | -0.32889 | -1.5005 | 2.2223 | -0.38302 | -0.024686 | 0.035263 | -0.24057 | 1.6093
1413 | 0.78214 | 0.35312 | -0.16239 | 0.61626 | 0.73021 | 0.21571 | 0.080397 | 2.6155 | 1.0491 | 0.21156 | 0.54777 | 0.29344 | -0.69591 | 1.406
1414 | 0.033885 | -1.2294 | 1.2252 | -0.093166 | 0.0107 | -0.26056 | -0.039122 | -0.35237 | 0.28228 | -0.79722 | 0.43731 | -0.13902 | -0.37278 | -0.58942
1415 | -0.33765 | -0.79961 | 1.3328 | -0.16595 | -0.28144 | 0.17232 | 0.31247 | 0.23291 | -2.2602 | -0.15407 | -0.35798 | 0.047781 | -0.3408 | -3.0653
1416 | 1.868 | -0.66549 | -3.6596 | 0.46996 | 0.20392 | -0.4898 | -0.0989 | -2.3719 | 0.28774 | -0.092609 | -0.14202 | -0.12246 | -0.0063864 | -0.075731
1417 | 1.0414 | 0.56858 | 0.097247 | -0.22701 | 0.12506 | -1.6527 | 0.15296 | 0.10558 | 0.23717 | -0.35408 | 0.23071 | 0.26794 | -0.59699 | -0.21525
1418 | 0.56915 | 2.1041 | -0.049207 | -0.029513 | -0.24188 | -1.439 | 0.65364 | 1.5673 | 0.23142 | 0.96462 | -0.17505 | -0.26075 | -0.083406 | 0.67683
1419 | -0.91474 | -0.90258 | 1.0759 | 0.068282 | -0.029835 | 0.29066 | 0.48099 | 0.068697 | 1.4212 | 0.051059 | 0.20596 | -0.10869 | 0.59599 | 2.1655
1420 | -1.7649 | -0.24737 | 3.9041 | 0.20893 | 0.11101 | 0.29575 | -0.4756 | 2.032 | -4.1576 | 1.4837 | 0.20821 | -0.12803 | 0.15259 | -2.4412
1421 | 2.4374 | -2.3414 | 0.5387 | 0.33041 | -0.14419 | 1.8573 | -0.11389 | 2.5643 | -1.0744 | -0.12354 | -0.041305 | 0.073945 | -0.22295 | -1.3883
1422 | -0.61898 | 1.9509 | -2.0743 | -0.30396 | -0.094383 | 1.6046 | 0.040447 | 0.50426 | 2.1045 | 0.079133 | 0.38928 | -0.16794 | -0.4426 | 1.9624
1423 | -1.1892 | -2.6607 | 1.2701 | 0.39404 | 0.196 | 0.67727 | 0.48478 | -0.82784 | 2.5394 | 0.058823 | -0.04533 | -0.060184 | -0.63291 | 1.8598
1424 | 0.043609 | -1.0827 | 0.59753 | 0.46557 | -0.22032 | 1.6577 | -0.056781 | 1.4047 | -3.1964 | 0.43163 | 0.16722 | -0.044791 | 0.31913 | -2.3232
1425 | 0.72917 | -0.90374 | 0.25152 | 0.011477 | 0.20521 | -0.28319 | -0.12719 | -0.11675 | 1.5367 | -0.44883 | 0.19242 | -0.02276 | 0.85505 | 2.1126
1426 | -2.9045 | -1.3045 | 0.6147 | -0.42779 | 0.061653 | -0.75777 | 0.11773 | -4.6004 | -1.1307 | -0.38777 | -0.080383 | -0.12647 | 0.44381 | -1.2815
1427 | 1.2667 | 0.96121 | -0.13029 | -0.71182 | -0.5463 | 0.38471 | 0.16985 | 1.3941 | 1.052 | 0.20747 | 0.83892 | 0.0093775 | -0.16392 | 1.9438
1428 | -2.1598 | -3.8163 | -0.33888 | 0.27128 | -0.23938 | -0.23747 | -0.14841 | -6.669 | -0.59963 | 0.71201 | 0.12121 | 0.17493 | 0.29988 | 0.70841
1429 | 1.5388 | -0.7038 | -1.1964 | -0.57585 | 0.46328 | -1.2023 | 0.050283 | -1.6259 | 1.7362 | -0.62147 | 0.65907 | -0.17093 | 0.19369 | 1.7966
1430 | -2.5861 | 1.1123 | -0.7564 | 0.12274 | 0.34024 | 0.27213 | -0.27158 | -1.7667 | 0.66283 | -0.34529 | 0.095947 | -0.18044 | -0.16845 | 0.064593
1431 | 1.1054 | 0.74469 | -2.0953 | 0.2727 | 0.42656 | -0.30711 | -0.12241 | 0.024479 | 4.3273 | -0.51385 | -0.33811 | 0.11589 | 0.21173 | 3.8029
1432 | -0.072334 | 1.5972 | 1.2393 | -0.30898 | -0.50398 | 0.36218 | 0.35895 | 2.6723 | -1.0177 | 0.28458 | -0.26319 | 0.22862 | -0.51702 | -1.2847
1433 | 2.3674 | 0.54939 | -2.1658 | 0.46114 | 0.051144 | -0.24265 | -0.012955 | 1.0077 | -2.2459 | 0.59394 | -0.019612 | 0.13295 | 0.37004 | -1.1686
1434 | 0.23461 | -0.92691 | 0.25839 | -0.080438 | -0.31198 | -0.96623 | 0.16544 | -1.6271 | 2.3426 | 0.167 | 0.1081 | -0.13321 | -0.4154 | 2.069
1435 | 0.91359 | 1.9801 | -1.1083 | 0.42341 | -0.093891 | 2.1118 | 0.58423 | 4.8109 | 3.0008 | -1.7296 | -0.63392 | -0.061286 | 0.21584 | 0.79185
1436 | 1.4143 | 1.8132 | -1.2116 | -0.75288 | 0.19831 | 1.1999 | -0.39253 | 2.2688 | 0.23729 | 0.79461 | 0.373 | 0.11672 | 1.1455 | 2.6671
1437 | 1.265 | 2.9943 | 0.34643 | -0.15783 | 0.012885 | -1.5243 | -0.28911 | 2.6473 | -2.5328 | 0.062023 | -0.0084766 | -0.25106 | -0.64376 | -3.3741
1438 | 1.7857 | -0.15681 | 1.2923 | -0.33073 | 0.81441 | -0.50384 | -0.42275 | 2.4783 | 1.1948 | -0.3976 | -0.64748 | 0.1202 | 0.21447 | 0.48439
1439 | 0.49007 | -0.29514 | 0.89783 | 0.17853 | -0.56312 | 2.749 | -0.088185 | 3.3689 | 1.3707 | 0.49056 | -0.49493 | 0.23297 | 0.85497 | 2.4543
1440 | 2.0474 | -2.1958 | 0.83412 | 0.36595 | -0.14595 | -2.033 | -0.275 | -1.4023 | 1.2516 | -0.31723 | -0.015634 | -0.066756 | 0.69174 | 1.5438
1441 | -1.5744 | -2.7947 | -3.0372 | -0.31901 | 0.3044 | 2.44 | 0.026607 | -4.9544 | 1.6886 | 0.17898 | -0.2237 | 0.31627 | 0.13027 | 2.0904
1442 | -1.8347 | 0.28859 | -0.94511 | 0.43489 | 0.37526 | 0.085595 | 0.063161 | -1.5323 | 2.2599 | -0.25105 | 0.083266 | -0.17763 | 0.039494 | 1.954
1443 | 1.006 | -1.227 | 0.98084 | -0.89614 | 0.1892 | -0.36258 | -0.042629 | -0.3523 | 2.5957 | 0.76665 | -0.075126 | 0.10642 | 0.034756 | 3.4284
1444 | 3.0746 | -2.8766 | 1.2384 | -0.20418 | 0.055282 | 1.5567 | 0.14107 | 2.9852 | -0.70179 | -0.90957 | 0.70976 | 0.0011583 | -0.007095 | -0.90753
1445 | -0.21385 | 0.63815 | -0.81695 | -0.2294 | 0.09129 | 0.028123 | 0.069791 | -0.43285 | 1.2312 | -0.74069 | -0.45345 | -0.18012 | 0.39964 | 0.25657
1446 | -0.41308 | 0.78978 | -4.7189 | 0.31851 | 0.3571 | -0.66964 | 0.24165 | -4.0946 | -3.1525 | -0.13353 | -0.538 | 0.048124 | 0.70899 | -3.067
1447 | 0.80896 | 3.1147 | -0.13002 | 0.029447 | 0.26077 | -0.46494 | -0.23346 | 3.3854 | -4.1876 | 0.28313 | -0.15082 | 0.14963 | -0.16119 | -4.0668
1448 | -0.22373 | 1.853 | -1.033 | 0.31118 | -0.10389 | 1.5713 | 0.22403 | 2.5989 | -0.79167 | 0.38033 | 0.28138 | -0.029071 | 0.39887 | 0.23983
1449 | -0.6518 | -0.53335 | 0.98071 | 0.032718 | -0.027074 | 0.56777 | -0.41902 | -0.050052 | 3.2774 | 0.052627 | 0.10964 | -0.021238 | 0.16614 | 3.5846
1450 | -2.5685 | -0.14656 | -0.75814 | 0.28121 | 0.056471 | -1.2565 | 0.036432 | -4.3556 | -0.2612 | -0.33947 | -0.11964 | 0.18646 | -0.11927 | -0.65311
1451 | 4.0734 | -2.1991 | 0.6956 | 0.033751 | -0.067084 | -0.36139 | -0.20924 | 1.966 | -1.8823 | 0.21223 | -0.42113 | 0.0043375 | 0.313 | -1.7739
1452 | 2.2086 | -1.184 | 1.1799 | -0.17885 | 0.51008 | 0.79002 | 0.017378 | 3.3431 | -0.99074 | -0.88472 | 0.34427 | -0.056924 | 0.068414 | -1.5197
1453 | 0.69887 | -2.8632 | -1.1675 | -0.40318 | -0.066295 | 1.2103 | 0.40687 | -2.1842 | 2.6898 | 0.066511 | 0.24695 | 0.22254 | -0.08871 | 3.1371
1454 | 0.8128 | -1.6057 | -1.2527 | 0.023816 | -0.50504 | 0.23721 | 0.35272 | -1.9369 | 2.2216 | 0.64046 | 0.64455 | -0.011589 | 0.18809 | 3.6831
1455 | -1.5952 | -0.90465 | 2.153 | 0.40235 | -0.093097 | -0.18208 | -0.30847 | -0.52818 | -1.1282 | 0.72042 | 0.36013 | -0.049677 | 0.11793 | 0.020594
1456 | 1.2538 | 0.23374 | -1.1197 | -0.23336 | -0.47201 | 0.63857 | 0.41591 | 0.71692 | -1.6066 | -0.38956 | -0.85949 | -0.15746 | -0.085439 | -3.0985
1457 | -2.3748 | 0.38951 | -1.629 | 0.10458 | 0.003206 | -3.1876 | 0.53818 | -6.1559 | -0.4412 | 0.62124 | 0.31121 | 0.048936 | -0.11459 | 0.4256
1458 | -1.1 | 3.1845 | 0.15997 | -0.66267 | 0.065829 | -1.2771 | 0.34481 | 0.71531 | -1.049 | 0.36894 | 0.66587 | -0.021941 | 0.23575 | 0.19962
1459 | 0.13385 | 0.4195 | -2.4246 | 0.16679 | -0.030164 | 1.0652 | 0.47093 | -0.19847 | -1.2596 | 0.58341 | 0.33616 | 0.18737 | -0.41982 | -0.57249
1460 | 0.91219 | -1.1723 | 0.29549 | -0.27035 | 0.14809 | 2.2487 | -0.11009 | 2.0517 | 0.56552 | -1.4114 | -0.42176 | 0.36026 | 0.036435 | -0.87098
1461 | -1.4799 | -1.0707 | -2.9107 | -0.35199 | -0.45515 | 0.93988 | -0.654 | -5.9826 | 0.41676 | -0.060967 | -0.33918 | -0.16044 | 0.52964 | 0.38582
1462 | 3.096 | 0.33056 | 1.4455 | 0.43702 | 0.17053 | 0.92226 | 0.056486 | 6.4584 | 2.0575 | 0.43712 | 0.43342 | 0.21595 | -0.30631 | 2.8377
1463 | 2.1574 | -0.46598 | 2.7491 | -0.28125 | 0.018984 | -0.19971 | 0.14549 | 4.124 | 1.5184 | 0.32675 | -0.59426 | 0.20381 | 0.441 | 1.8957
1464 | 0.95051 | 1.3024 | -0.088498 | 0.21655 | 0.49156 | -3.1115 | -0.047849 | -0.28678 | -1.0675 | 0.75149 | 0.07561 | -0.27672 | 0.086416 | -0.43065
1465 | -3.2286 | 1.6057 | -0.009407 | 0.47157 | 0.17891 | 0.16721 | 0.090994 | -0.72357 | 2.8613 | 0.26905 | 0.095765 | 0.042237 | 0.10341 | 3.3718
1466 | -1.0515 | 0.77003 | -1.6274 | 0.068075 | 0.11903 | -0.7681 | 0.25958 | -2.2303 | 0.13873 | 0.23362 | 0.21586 | -0.24095 | -0.62761 | -0.28035
1467 | -0.3777 | 1.0553 | 0.78303 | 0.45721 | -0.15828 | -0.67528 | -0.15156 | 0.93271 | -1.0073 | -0.70898 | -0.16133 | 0.2457 | -0.14548 | -1.7773
1468 | -0.25089 | 2.92 | 0.84064 | 0.2191 | -0.15451 | 0.050582 | 0.27255 | 3.8974 | -0.22894 | 0.4081 | -0.17366 | 0.22779 | -0.45219 | -0.2189
1469 | -1.3928 | -1.0147 | -1.4491 | -0.49039 | -0.05808 | -0.21491 | -0.19361 | -4.8135 | -0.90497 | 1.4361 | 0.45578 | -0.051003 | -0.29987 | 0.63608
1470 | -0.764 | -0.37562 | 0.23288 | 0.26308 | -0.25852 | -0.44738 | 0.0070364 | -1.3425 | 1.0715 | 0.52584 | 0.28102 | -0.048902 | 0.25225 | 2.0817
1471 | 1.0104 | -0.33905 | -2.7253 | 0.17935 | 0.63653 | 0.99604 | -0.10665 | -0.34863 | -1.0073 | -0.17188 | -0.30532 | 0.1079 | -0.39956 | -1.7762
1472 | 1.9502 | 0.86629 | 0.4903 | 0.29394 | -0.23991 | -1.8407 | -0.042978 | 1.4771 | 0.55531 | 0.028746 | 0.44205 | 0.33459 | -0.54987 | 0.81083
1473 | -1.0897 | 0.82516 | -1.3346 | -0.36711 | -0.092486 | 2.2524 | -0.43041 | -0.23681 | -4.2395 | -0.38512 | 0.27734 | -0.20109 | -0.59222 | -5.1406
1474 | 1.5306 | 0.82498 | -0.40389 | 0.045041 | 0.44822 | 2.6714 | 0.43455 | 5.5509 | -0.21266 | 0.13168 | -0.24312 | 0.036701 | -0.79521 | -1.0826
1475 | 1.3807 | -1.5459 | -1.4016 | 0.56577 | 0.09304 | -1.2023 | 0.10262 | -2.0077 | 0.44895 | -0.47348 | 0.73691 | -0.0024514 | -0.71495 | -0.005024
1476 | -1.8123 | 2.6779 | 0.94115 | 0.12914 | 0.25134 | -0.58756 | 0.36599 | 1.9657 | -3.7368 | 1.1915 | -0.27381 | -0.069311 | 0.085054 | -2.8033
1477 | -1.2637 | 0.90959 | 0.17782 | -0.22479 | 0.55986 | 2.4862 | -0.5193 | 2.1257 | 2.1476 | 0.34224 | -0.14826 | -0.21171 | 0.0027158 | 2.1326
1478 | 0.94784 | -1.761 | -1.313 | 0.14091 | -0.047098 | 0.65936 | 0.21754 | -1.1555 | -3.5646 | -0.2318 | 0.32398 | -0.087396 | 0.24267 | -3.3172
1479 | 1.2374 | -0.82174 | 4.0888 | -0.23479 | 0.072129 | -2.6845 | 0.053023 | 1.7104 | -0.83079 | 0.66338 | 0.16461 | -0.16491 | 1.114 | 0.9463
1480 | 1.3925 | 0.99435 | 0.31805 | 0.10707 | -0.027493 | 1.0697 | -0.54543 | 3.3088 | 1.4603 | -0.053067 | -0.26674 | -0.25594 | -0.1236 | 0.76096
1481 | -0.43259 | 0.96386 | 0.35216 | 0.19041 | 0.31018 | -0.71968 | -0.441 | 0.22335 | -1.833 | -0.56631 | -0.77198 | 0.14525 | 0.041601 | -2.9844
1482 | -0.45388 | 3.2435 | -0.93958 | -0.53174 | 0.24927 | -0.92476 | 0.11597 | 0.7588 | 1.8851 | -0.33242 | 0.021416 | -0.11781 | 0.30532 | 1.7616
1483 | 2.2421 | 0.34037 | 1.3434 | 0.025379 | -0.012209 | 0.89887 | -0.31635 | 4.5215 | -0.5789 | -0.46635 | -0.15196 | -0.083021 | 0.084028 | -1.1962
1484 | 1.5779 | 0.19826 | 1.7425 | 0.39358 | 0.38342 | -0.10568 | -0.24715 | 3.9427 | 0.68191 | 0.48477 | 0.14474 | -0.22171 | 0.29846 | 1.3882
1485 | -2.5216 | 0.6668 | 1.3705 | -0.0023406 | 0.38633 | 1.0374 | 0.1724 | 1.1095 | 2.2427 | -0.32477 | -0.34666 | 0.23925 | -0.024419 | 1.7861
1486 | -0.90434 | 2.4034 | 0.066237 | -0.25302 | -0.14539 | -0.086789 | -0.036406 | 1.0437 | -0.67392 | 0.60139 | 0.041469 | 0.25106 | -0.58634 | -0.36635
1487 | 0.45108 | 1.8661 | 0.18045 | 0.39302 | 0.078379 | 0.92235 | -0.18729 | 3.7041 | 1.4215 | 0.97746 | 0.38435 | 0.54956 | 0.43276 | 3.7656
1488 | 1.7499 | 1.5088 | -1.5892 | -0.20032 | -0.069556 | -0.80236 | 0.48122 | 1.0785 | 0.93794 | -0.19898 | -0.35646 | 0.24353 | 0.01766 | 0.64369
1489 | 0.4129 | 0.36067 | -0.0036234 | -0.27294 | -0.20709 | -0.23067 | 0.12196 | 0.18121 | 0.84891 | 0.64455 | -0.41153 | -0.18224 | 0.6573 | 1.557
1490 | 0.70876 | 2.0559 | -0.29479 | -0.021597 | 0.12119 | 0.59462 | -0.58272 | 2.5814 | 1.3213 | 0.16892 | 0.72287 | 0.46826 | -0.30982 | 2.3715
1491 | -0.21553 | -0.019145 | 3.1836 | -0.26754 | -0.42122 | -2.3185 | -0.055213 | -0.11354 | -2.5281 | -1.1589 | -0.48945 | 0.13449 | -0.17065 | -4.2126
1492 | -2.0095 | 0.16875 | 0.49548 | -0.26874 | 0.038892 | 2.9932 | 0.011885 | 1.4299 | -1.6723 | 0.53058 | 0.080766 | 0.30283 | -0.1964 | -0.95454
1493 | 1.7723 | 2.7397 | -1.2873 | 0.17696 | -0.19505 | 2.8326 | -0.034922 | 6.0043 | 0.99883 | -0.26254 | -0.088944 | -0.20525 | 0.1491 | 0.59119
1494 | -2.6551 | -0.57754 | -0.67387 | 0.50189 | -0.19135 | 0.30386 | 0.21261 | -3.0795 | -0.70131 | -0.60477 | 0.43549 | -0.29569 | 0.39326 | -0.77302
1495 | 1.2571 | 1.7751 | 5.7955 | -0.14274 | -0.045679 | -0.53978 | 0.14274 | 8.2422 | -3.8829 | -0.077157 | 0.46335 | 0.0658 | 0.2152 | -3.2157
1496 | -3.6303 | -0.88277 | 1.9659 | 0.27173 | 0.16999 | -0.14786 | 0.1956 | -2.0577 | -0.52001 | -0.49716 | -0.67222 | 0.15248 | -0.41161 | -1.9485
1497 | 2.0209 | -0.53502 | 1.0824 | 0.3367 | 0.94658 | -1.2969 | 0.22695 | 2.7816 | 0.16214 | -0.99471 | 0.18071 | -0.14104 | 0.12765 | -0.66525
1498 | 0.1158 | 1.1222 | 1.7702 | 0.34005 | -0.49202 | 0.9788 | -0.041061 | 3.794 | -0.099729 | 0.9105 | -0.013837 | -0.073156 | -0.48203 | 0.24175
1499 | 1.327 | -1.9552 | 0.68197 | 0.18502 | -0.34413 | -0.28645 | -0.44781 | -0.83962 | 1.6579 | -0.088055 | 0.36981 | -0.18832 | 0.51019 | 2.2615
1500 | 1.2207 | -0.50996 | 0.79381 | -0.15692 | 0.042362 | -0.86862 | -0.73937 | -0.21804 | 0.33105 | -0.13854 | 0.055078 | -0.11048 | 0.29995 | 0.43705
1501 | 2.0233 | -0.62697 | -2.0827 | -0.62243 | -0.61315 | 1.3222 | -0.26748 | -0.86722 | 1.6857 | 0.72506 | -0.21722 | -0.079764 | -0.10262 | 2.0112
1502 | -0.2313 | 0.21769 | 0.96586 | -0.78807 | 0.078114 | -0.32308 | -0.037038 | -0.11783 | -0.95185 | -0.13845 | -0.65188 | -0.081815 | 0.29078 | -1.5332
1503 | 2.6991 | 3.1638 | -0.50759 | -0.3157 | 0.18532 | 0.78442 | 0.40609 | 6.4154 | 5.1165 | 0.14812 | 0.037497 | -0.090186 | -0.097161 | 5.1147
1504 | 3.2575 | -0.28857 | 0.82728 | 0.16242 | 0.11602 | -0.12627 | -0.40524 | 3.5431 | 3.6729 | -0.38417 | 0.7553 | 0.56936 | -0.43459 | 4.1788
1505 | 2.2739 | 0.88631 | -1.1712 | -0.34175 | -0.026566 | -0.6768 | -0.067245 | 0.8766 | 3.4862 | 0.97183 | 0.22064 | 0.38116 | 0.55657 | 5.6164
1506 | -0.44112 | 2.7845 | -1.4902 | -0.031892 | -0.53075 | 1.9681 | 0.36446 | 2.6231 | -3.0746 | -1.1057 | 0.59695 | 0.068632 | 0.38206 | -3.1327
1507 | 0.12227 | 2.7231 | 0.60922 | -0.31631 | -0.43442 | 2.1845 | -0.022918 | 4.8654 | 0.025041 | 0.46426 | -0.5021 | -0.00022209 | 0.035188 | 0.022176
1508 | 4.3232 | -0.11477 | -4.9812 | -0.061993 | 0.092003 | 0.62645 | -0.6324 | -0.74875 | -0.76945 | 0.45404 | -0.029464 | 0.033756 | -0.19076 | -0.50187
1509 | -0.27617 | -0.21603 | -1.8373 | -0.045266 | -0.6882 | 1.7811 | -0.048527 | -1.3305 | -1.7815 | -1.2978 | 0.2318 | 0.22679 | -0.049699 | -2.6704
1510 | 2.3713 | -1.1893 | -0.93439 | -0.35675 | 0.45331 | -0.19864 | -0.4837 | -0.33811 | 4.5084 | -0.89267 | -0.69138 | -0.042549 | -0.18545 | 2.6963
1511 | -2.3607 | -2.2631 | 3.5358 | -0.11195 | 0.042922 | -0.75244 | -0.2184 | -2.1279 | 0.37112 | 0.5903 | 0.039324 | 0.22304 | -0.16187 | 1.0619
1512 | 0.32401 | 3.0583 | 5.8431 | 0.28207 | -0.20058 | -0.4416 | 0.30119 | 9.1665 | -0.64671 | -0.46092 | -0.57535 | 0.47197 | 0.50378 | -0.70722
1513 | -2.4982 | -0.46152 | -0.27257 | 0.15234 | -0.27544 | 0.27558 | 0.059326 | -3.0205 | -4.8899 | 0.49193 | -0.33922 | -0.22962 | -0.26934 | -5.2362
1514 | -1.5062 | 0.41134 | -2.0246 | 0.018718 | 0.18807 | -1.4181 | -0.56282 | -4.8936 | 0.22929 | 0.42764 | -0.12998 | 0.30986 | 0.077566 | 0.91438
1515 | 0.57783 | -1.2085 | -1.5255 | -0.38811 | 0.15593 | -0.052832 | -0.16139 | -2.6026 | 1.4393 | 0.49789 | 0.078867 | -0.27384 | -0.26508 | 1.4771
1516 | 1.3938 | -2.4718 | 0.35362 | -0.017705 | -0.24463 | 1.1653 | -0.021264 | 0.1573 | 0.47606 | -0.010728 | -0.25339 | 0.14377 | -0.16699 | 0.18872
1517 | 0.145 | 3.178 | -0.14164 | 0.15243 | -0.4306 | 2.8675 | 0.34038 | 6.1111 | -0.68135 | 0.1352 | -0.21623 | 0.24281 | 0.2383 | -0.28127
1518 | 3.4626 | -0.16007 | -2.3689 | -0.20287 | 0.22029 | -0.80193 | 0.44893 | 0.59807 | -1.8316 | 1.2129 | 0.19636 | 0.096188 | 0.34729 | 0.021138
1519 | 0.041116 | -0.8069 | 3.5384 | -0.27771 | 0.079405 | -1.4113 | -0.21568 | 0.94729 | 2.2265 | 0.56646 | -0.0076558 | -0.23525 | 0.14975 | 2.6998
1520 | 0.13661 | 1.1768 | -1.0976 | 0.121 | 0.53198 | 0.99329 | 0.0082553 | 1.8703 | -1.5612 | 0.89264 | 0.4459 | -0.03346 | 0.087308 | -0.16882
1521 | 0.25262 | -0.71136 | -4.4873 | -0.69628 | -0.39329 | 0.93203 | -0.042634 | -5.1463 | 0.19631 | 1.0253 | -0.21713 | -0.21687 | 0.20977 | 0.99735
1522 | 2.0327 | -1.1429 | -3.6047 | 0.057141 | -0.023627 | 0.39427 | -0.62497 | -2.9121 | -0.68026 | 1.3188 | 0.15753 | 0.034986 | 0.28061 | 1.1117
1523 | 3.2225 | 1.223 | 1.4412 | 0.11336 | 0.17625 | -0.72571 | -0.05762 | 5.3931 | 0.711 | 0.20971 | 0.52387 | -0.049082 | -0.005597 | 1.3899
1524 | 1.9634 | -3.1142 | 2.0006 | 0.27558 | -0.15919 | -0.084861 | -0.496 | 0.38534 | -1.3079 | -0.31381 | 0.028552 | 0.30737 | -0.016667 | -1.3024
1525 | -0.044703 | 1.4535 | -0.47838 | -0.73706 | -0.66938 | -0.072547 | 0.1748 | -0.37374 | -0.34447 | 0.46707 | 0.27428 | -0.11761 | 0.96857 | 1.2478
1526 | 0.30888 | 2.3042 | 0.50722 | -0.44726 | -0.82173 | -1.4256 | 0.012877 | 0.43853 | 0.78786 | -0.37829 | -0.63163 | -0.26991 | 1.2497 | 0.7577
1527 | 0.7882 | 0.72785 | -0.95131 | -0.024104 | -0.15658 | 1.5397 | 0.1254 | 2.0492 | -0.84353 | 0.77657 | -0.28587 | 0.032225 | -0.10404 | -0.42464
1528 | 1.3592 | -0.89097 | -0.62075 | 0.14658 | 0.64434 | -0.15371 | 0.019195 | 0.50391 | 4.0979 | -1.0136 | -0.12515 | -0.064159 | -0.31816 | 2.5768
1529 | -0.65852 | -0.0822 | 2.9093 | 0.17936 | 0.19628 | 0.7693 | -0.22879 | 3.0847 | 2.5082 | 0.13619 | 0.49798 | -0.29347 | -0.17574 | 2.6731
1530 | -1.2015 | -0.66976 | 1.4795 | 0.17567 | 0.06097 | -0.51271 | 0.18321 | -0.48469 | -5.0464 | -0.93229 | 0.71553 | 0.14656 | 0.040999 | -5.0756
1531 | 0.82315 | 0.34989 | -1.2718 | 0.45239 | 0.23094 | -2.4363 | -0.12115 | -1.9729 | -2.6575 | 0.42584 | -0.019715 | 0.21735 | -0.058869 | -2.0929
1532 | 2.8194 | 1.1975 | -0.76389 | 0.59814 | -0.16382 | -0.19506 | -0.46558 | 3.0267 | -0.47912 | -1.3602 | -0.46948 | 0.043873 | 0.57572 | -1.6892
1533 | -0.64844 | -1.9159 | -3.3403 | 0.84647 | 0.13488 | -1.9477 | 0.24676 | -6.6243 | 3.3159 | -0.40245 | 0.016966 | -0.11912 | 0.3481 | 3.1594
1534 | -3.5111 | 0.58965 | -0.14604 | 0.077986 | 0.039635 | 0.54276 | -0.73579 | -3.1429 | 2.3831 | -0.79353 | 0.30076 | 0.50012 | 0.091241 | 2.4817
1535 | 1.738 | -1.5497 | -1.114 | -0.0069833 | -0.070643 | 1.0017 | -0.050855 | -0.052429 | 0.73629 | -0.38209 | 0.078645 | 0.015054 | 0.12325 | 0.57115
1536 | -0.00081223 | -1.8861 | -1.4881 | 0.67934 | 0.18705 | 2.3396 | 0.33606 | 0.16707 | -1.6674 | 0.19359 | 0.027975 | 0.022639 | -0.29642 | -1.7196
1537 | 0.0028292 | -0.46089 | 0.91771 | 0.089127 | -0.34166 | -1.3564 | -0.11974 | -1.269 | 0.2552 | -0.12303 | -0.29363 | 0.15151 | 0.4108 | 0.40084
1538 | -1.2837 | 2.4861 | -0.84998 | 0.39769 | 0.22357 | 1.1357 | -0.25357 | 1.8559 | -0.42795 | -0.23457 | -0.19842 | -0.17244 | -0.3507 | -1.3841
1539 | -0.91246 | 0.84199 | 0.058619 | -0.27517 | 0.013858 | -2.8586 | 0.2001 | -2.9317 | 2.5548 | -0.49039 | 0.3928 | -0.13228 | -0.28217 | 2.0428
1540 | 0.10371 | -2.1958 | 1.4452 | 0.038868 | 0.14431 | 1.9412 | -0.12426 | 1.3533 | -0.41801 | 0.41719 | -0.20932 | 0.34483 | -0.0015813 | 0.1331
1541 | -2.4739 | 1.9133 | 2.2567 | -0.16303 | -0.28598 | 1.9928 | -0.016654 | 3.2233 | -1.584 | -0.15063 | 0.053286 | -0.15299 | 0.33742 | -1.4969
1542 | 1.7101 | -1.1761 | 0.53457 | -0.38526 | 0.42971 | 0.10653 | 0.51223 | 1.7318 | -0.6075 | -0.32104 | 0.39385 | -0.11402 | 0.27541 | -0.3733
1543 | 1.4756 | -0.87238 | 1.1546 | 0.19987 | 0.28486 | -1.806 | 0.28414 | 0.72064 | -1.019 | 0.33305 | 0.24845 | -0.43958 | 0.45598 | -0.42111
1544 | -1.6757 | 3.1174 | 4.9054 | 0.24914 | 0.33651 | -1.7582 | -0.28234 | 4.8921 | -1.258 | -2.1637 | 0.14541 | -0.13279 | -0.42853 | -3.8376
1545 | -1.5296 | 0.99195 | 2.3527 | 0.52701 | -0.19674 | 1.7804 | -0.10446 | 3.8212 | 0.35883 | 1.1882 | 0.45778 | -0.043316 | 0.091119 | 2.0526
1546 | 1.5577 | -1.0299 | -0.4292 | -0.46274 | 0.15821 | 0.5021 | 0.2375 | 0.53367 | 0.13391 | 0.80958 | -0.22668 | 0.15838 | -0.038073 | 0.83711
1547 | 1.4689 | -0.87631 | -2.384 | 0.54219 | 0.087663 | 0.67746 | 0.0017549 | -0.48231 | 0.29756 | 0.12724 | -0.13796 | 0.10271 | -0.41348 | -0.023925
1548 | -1.6041 | 1.0889 | 1.4457 | 0.01017 | 0.32968 | 1.4273 | -0.54599 | 2.1516 | 0.059673 | 0.61936 | -0.61808 | -0.26179 | 0.039701 | -0.16113
1549 | -2.2587 | -2.0044 | 0.71642 | -0.28005 | -0.34861 | -0.022072 | -0.2313 | -4.4287 | 2.1749 | 0.087016 | -0.62455 | -0.15039 | 0.0014001 | 1.4884
1550 | 2.7655 | 0.94856 | -1.683 | -0.01841 | -0.34164 | 0.80448 | -0.11935 | 2.3561 | 1.3867 | -0.4169 | 0.14912 | 0.029381 | 0.28566 | 1.434
1551 | 0.31419 | 2.1527 | -3.6207 | -0.24568 | -0.042892 | 0.022008 | -0.3908 | -1.8112 | 2.4184 | 0.99433 | -0.0046997 | 0.29581 | 0.13912 | 3.843
1552 | -0.09635 | 1.7392 | -4.7349 | -0.15555 | -0.016634 | -0.7532 | -0.49659 | -4.514 | 0.044797 | 0.46323 | -0.36298 | 0.073595 | 0.7214 | 0.94004
1553 | 0.10035 | -2.6198 | 0.49798 | -0.63545 | 0.11764 | 1.2274 | 0.085041 | -1.2269 | -3.0754 | 0.18201 | -0.15498 | 0.20401 | -0.19598 | -3.0403
1554 | -2.8037 | -0.85012 | 3.4006 | -0.16851 | 0.23847 | -1.2065 | 0.27047 | -1.1193 | 3.8078 | 0.0021399 | -0.49147 | -0.00072798 | 0.15262 | 3.4703
1555 | 2.2216 | -2.0373 | 1.4895 | 0.44149 | 0.0082618 | 0.99036 | -0.12068 | 2.9932 | -0.12512 | -0.55177 | 0.45473 | -0.17897 | 0.026881 | -0.37425
1556 | 0.15573 | 1.2264 | 1.6037 | 0.46355 | -0.15219 | 1.9322 | -0.12549 | 5.1039 | -1.8597 | 0.32778 | -0.32593 | 0.14152 | 0.29238 | -1.424
1557 | 0.99935 | -0.43679 | -0.10253 | -0.9205 | -0.011501 | -1.7981 | -0.46952 | -2.7396 | -1.2901 | -0.3761 | 0.23091 | 0.064264 | -0.09117 | -1.4622
1558 | 0.57208 | 0.80158 | 4.3036 | 0.17024 | 0.22884 | 1.4475 | 0.40346 | 7.9272 | 2.1091 | -0.60987 | -0.3179 | -0.15227 | 0.23354 | 1.2626
1559 | 3.2906 | 1.1139 | 2.4748 | -0.14358 | 0.11553 | 0.26449 | 0.26113 | 7.3768 | -1.7432 | 0.093747 | 0.33372 | -0.30889 | 0.37359 | -1.2511
1560 | -1.9868 | 1.8191 | 2.3351 | -0.079739 | 0.17998 | -1.6087 | -0.060963 | 0.59808 | 4.308 | -0.07801 | -0.080651 | -0.0078715 | 0.55244 | 4.6939
1561 | -1.483 | -0.6753 | 1.5303 | 0.17945 | -0.15526 | 0.65823 | -0.12348 | -0.069101 | 1.8257 | 0.12768 | -0.17818 | -0.26144 | 0.29451 | 1.8083
1562 | -0.21048 | 0.86488 | 0.43659 | -0.086087 | -0.14478 | 0.25521 | -0.0098169 | 1.1055 | 0.045021 | 0.93657 | 0.052126 | 0.069567 | 0.19229 | 1.2956
1563 | -1.3205 | 0.77896 | -0.6656 | -0.15221 | 0.04554 | -2.2267 | 0.21948 | -3.321 | 2.901 | 0.084796 | 0.6042 | 0.35211 | -0.21082 | 3.7312
1564 | 1.5554 | 2.9271 | 0.57691 | 0.038884 | 0.39214 | -1.757 | 0.52678 | 4.2602 | 2.9423 | 0.43675 | -0.21524 | 0.25091 | -0.2168 | 3.1979
1565 | -0.66426 | 3.9722 | 2.8581 | -0.0041305 | -0.089114 | 0.34998 | 0.29806 | 6.7209 | 2.7379 | 0.41368 | -0.28784 | 0.14903 | -0.14687 | 2.8659
1566 | 1.3191 | -1.6268 | -1.4271 | -0.42193 | 0.20259 | 2.5968 | 0.093913 | 0.73656 | -2.1045 | 1.3981 | -0.0057544 | 0.21839 | -0.21703 | -0.71078
1567 | -0.7261 | -2.519 | 2.0953 | 0.015102 | 0.081468 | -3.2217 | -0.31524 | -4.5902 | 5.2147 | 0.22292 | 0.020888 | 0.044002 | -0.80585 | 4.6966
1568 | -0.74152 | 1.4649 | 0.34157 | 0.52927 | 0.094583 | -0.85948 | 0.44354 | 1.2729 | -0.71898 | -0.72779 | -0.51109 | 0.028955 | 0.091321 | -1.8376
1569 | 0.56179 | 0.68919 | 0.68717 | 0.17886 | -0.047234 | -0.62572 | -0.30557 | 1.1385 | 1.703 | -0.37593 | 0.51025 | 0.19 | -0.28827 | 1.739
1570 | 0.52114 | -0.27617 | 2.4049 | 0.32692 | 0.1353 | 0.5895 | 0.11739 | 3.8189 | 0.61519 | 0.9171 | -0.25045 | 0.24139 | -0.42765 | 1.0956
1571 | 0.036192 | -0.96409 | -0.27103 | -0.77438 | 0.0055913 | 0.51593 | 0.16459 | -1.2872 | 0.11485 | -0.20516 | -0.89562 | -0.092232 | -0.19942 | -1.2776
1572 | -0.576 | -1.0945 | -2.4601 | 0.0060553 | -0.069915 | 0.15097 | 0.075602 | -3.968 | 4.7152 | -2.068 | 0.65627 | 0.15195 | -0.26205 | 3.1934
1573 | 0.50588 | 0.9933 | -0.0090967 | -0.0077763 | -0.041686 | 0.29965 | -0.34775 | 1.3925 | -1.4758 | -0.25709 | 0.065856 | 0.36978 | 0.25586 | -1.0413
1574 | -0.84944 | -0.30468 | -1.1726 | -0.0534 | 0.47223 | -1.2968 | -0.090877 | -3.2955 | -3.1612 | -0.049654 | 0.37922 | -0.083669 | 0.1333 | -2.782
1575 | 0.41039 | 2.1113 | 0.9379 | 0.15505 | -0.18651 | 0.41044 | -0.34612 | 3.4925 | 0.22459 | -0.98619 | 0.35262 | 0.30045 | 0.34217 | 0.23364
1576 | -1.4799 | 0.53906 | 0.24843 | -0.32106 | -0.28243 | 1.6523 | 0.30753 | 0.66398 | 1.8108 | 0.21937 | 0.078165 | 0.23791 | 0.57016 | 2.9164
1577 | -0.77638 | -0.37284 | -0.02479 | 0.2914 | -0.34233 | 0.085632 | 0.31461 | -0.8247 | -4.2597 | 0.56363 | -0.23518 | -0.26856 | 0.23647 | -3.9634
1578 | 1.394 | -0.09722 | 0.50317 | 0.079569 | 0.20884 | 3.4463 | -0.073442 | 5.4611 | -0.90298 | 0.57629 | -0.26802 | -0.058553 | -0.1693 | -0.82257
1579 | 0.7913 | 0.43883 | 1.4419 | 0.15109 | 0.057731 | -0.746 | -0.3144 | 1.8205 | 3.2039 | -1.2097 | 0.1727 | -0.098592 | 0.01584 | 2.0841
1580 | 2.5048 | 0.26933 | -0.27173 | 0.078314 | -0.29908 | 0.42922 | 0.016268 | 2.7271 | -0.75955 | 0.40427 | 0.35174 | -0.28653 | 0.53717 | 0.24709
1581 | -1.3547 | 1.1879 | -1.7026 | -0.25387 | 0.01569 | -1.2594 | -0.56082 | -3.9278 | -1.1013 | -0.11477 | 0.62202 | 0.20005 | 0.14926 | -0.24477
1582 | 0.80352 | 2.3947 | 1.5943 | 0.35285 | 0.11967 | 0.75111 | -0.052732 | 5.9633 | 1.7657 | 0.11575 | -0.060777 | -0.27441 | -0.057058 | 1.4892
1583 | -0.030586 | -2.8441 | -5.304 | 0.23202 | 0.20548 | 3.3891 | 0.060653 | -4.2914 | -0.22448 | 0.3216 | -0.10122 | -0.39322 | 0.43241 | 0.035089
1584 | 0.03864 | 1.0688 | 1.6256 | 0.002725 | 0.13474 | 0.83736 | 0.23434 | 3.9422 | -1.8558 | -0.57193 | 0.18067 | 0.10374 | -0.16021 | -2.3035
1585 | -2.2041 | 0.32997 | -1.5714 | -0.17103 | -0.22554 | 0.028071 | -0.36008 | -4.1741 | -1.2337 | 0.85998 | 0.52414 | -0.0069517 | -0.26304 | -0.11955
1586 | -0.90793 | 0.64005 | -2.1691 | 0.25245 | -0.17168 | -0.91174 | -0.15703 | -3.425 | 3.2812 | -0.2247 | 0.1401 | -0.18697 | 0.50534 | 3.515
1587 | 2.0583 | -0.014281 | 2.3173 | 0.11124 | -0.25946 | -0.49589 | 0.69173 | 4.409 | -2.1707 | -1.3211 | -0.20714 | 0.11724 | 0.23363 | -3.3481
1588 | -3.2188 | 0.98756 | -2.0718 | -0.58867 | 0.42537 | 2.1825 | 0.57858 | -1.7053 | -1.6149 | 0.066332 | 0.42424 | 0.1638 | 0.6149 | -0.34559
1589 | -0.53753 | -2.2787 | 0.22511 | -0.40802 | 0.26964 | 1.8012 | 0.035026 | -0.89323 | 0.83355 | 0.43593 | -0.19628 | 0.47503 | 0.031988 | 1.5802
1590 | 3.4513 | 0.40622 | 3.0526 | -0.050712 | 0.29946 | -0.52948 | -0.14049 | 6.4889 | -2.3903 | -0.2933 | 0.18413 | 0.11899 | 0.2606 | -2.1199
1591 | -1.5727 | 0.064089 | -1.5439 | -0.1533 | -0.19942 | -2.4868 | 0.61029 | -5.2818 | -2.4032 | -0.38204 | 0.62576 | 0.1107 | -0.11817 | -2.167
1592 | 0.57115 | 3.5881 | 1.5256 | 0.64284 | 0.3184 | 0.87042 | -0.2841 | 7.2324 | -0.37611 | -0.13456 | -0.32855 | -0.19723 | 0.096134 | -0.94032
1593 | 2.2851 | -0.45502 | -1.4806 | -0.7742 | 0.12498 | 1.2899 | 0.2653 | 1.2555 | -3.0976 | 0.11769 | -0.18781 | -0.026906 | -0.24717 | -3.4418
1594 | -1.6941 | -1.7068 | -0.82456 | 0.10371 | -0.4148 | 1.1798 | 0.55606 | -2.8007 | 2.582 | 0.028525 | -0.43384 | -0.04093 | 0.059058 | 2.1948
1595 | -0.35758 | 0.25864 | -1.3283 | -0.52083 | -0.068455 | 0.65781 | 0.03087 | -1.3279 | -0.4675 | 0.88647 | 0.29748 | 0.039686 | -0.023083 | 0.73305
1596 | -1.9019 | 0.65205 | 0.34544 | 0.090052 | 0.29326 | -0.71261 | 0.18555 | -1.0481 | 1.0394 | -0.81469 | 0.31089 | 0.057824 | 0.054565 | 0.64795
1597 | -0.94519 | -2.9378 | -2.2102 | 0.61283 | -0.5146 | 1.6477 | 0.69487 | -3.6524 | -1.0034 | -0.30539 | 0.1483 | -0.13299 | 0.37733 | -0.9161
1598 | 1.106 | -0.56252 | -1.7181 | 0.031633 | 0.043381 | -2.4017 | -0.11307 | -3.6143 | -0.17096 | 0.18178 | -0.14544 | 0.26784 | -0.2812 | -0.14797
1599 | 0.26037 | 0.55869 | -3.3117 | 0.47058 | 0.53105 | -0.81735 | 0.14004 | -2.1683 | -0.96284 | -0.012719 | 0.091151 | -0.031102 | 0.29417 | -0.62135
1600 | 1.0221 | -0.66114 | 2.681 | -0.26585 | -0.23904 | -3.5478 | -0.41147 | -1.4222 | -0.82436 | 0.15105 | -0.18165 | -0.1161 | 0.3531 | -0.61796
1601 | -0.22233 | -0.13008 | -0.66639 | -0.50329 | 0.31892 | -1.0288 | -0.31747 | -2.5494 | 3.913 | 0.76348 | -0.53017 | -0.07739 | 0.10947 | 4.1784
1602 | 1.9293 | 2.3867 | 1.2725 | 0.34329 | -0.27292 | -1.2071 | -0.13428 | 4.3174 | -1.5612 | -0.42625 | -0.59429 | 0.22457 | -0.16794 | -2.5251
1603 | 2.0851 | 0.45413 | -1.214 | -0.084528 | -0.016466 | -1.9128 | -0.31068 | -0.99921 | -0.18481 | 0.81147 | 0.12176 | 0.29815 | -0.042302 | 1.0043
1604 | 1.3521 | 0.77951 | 0.09232 | -0.59954 | 0.21883 | 0.1286 | -0.29769 | 1.6742 | 1.2102 | 0.65361 | 0.45524 | -0.12914 | -0.058904 | 2.131
1605 | 1.521 | -0.19726 | -0.41668 | 0.014321 | 0.38685 | 0.80895 | 0.048021 | 2.1652 | -0.61778 | 0.24083 | 0.33701 | 0.02047 | -0.03781 | -0.057277
1606 | 0.99587 | -1.5615 | 0.10278 | 0.69319 | -0.11956 | 0.26133 | 0.46533 | 0.83746 | -0.70208 | -0.1644 | -0.057181 | 0.20395 | 0.36233 | -0.35738
1607 | 0.14748 | 1.1004 | 1.9742 | 0.046325 | -0.40695 | 1.7531 | -0.23119 | 4.3834 | 0.078344 | 0.51602 | 0.40615 | 0.17278 | 0.025293 | 1.1986
1608 | 0.64381 | -1.6848 | 2.1805 | -0.34604 | -0.18173 | 0.096665 | 0.29018 | 0.99859 | 0.99992 | 0.23028 | -0.48419 | 0.083581 | 0.22289 | 1.0525
1609 | 2.7496 | -0.053227 | 0.1127 | 0.41164 | -0.24074 | -1.6714 | -0.22371 | 1.0849 | -1.2359 | 1.6241 | -0.15993 | 0.18421 | 0.32824 | 0.74073
1610 | 0.35949 | -3.2578 | 0.68595 | 0.31332 | -0.10128 | 0.52671 | -0.27729 | -1.7509 | -0.5795 | 0.85623 | -0.31663 | -0.13073 | 0.074128 | -0.096497
1611 | 1.208 | -2.8504 | -0.11416 | 0.58796 | 0.58269 | 0.072562 | 0.46698 | -0.046453 | 1.0821 | 1.3499 | 0.0081537 | 0.2668 | -0.16581 | 2.5411
1612 | 0.68061 | -1.1405 | -1.5873 | -0.28402 | -0.47876 | 0.45481 | 0.030788 | -2.3244 | -4.7586 | 0.23883 | -0.18214 | 0.034293 | 0.37635 | -4.2913
1613 | 0.33443 | -1.258 | 1.3702 | -0.018594 | -0.03228 | 1.6312 | 0.12693 | 2.1539 | 0.17113 | 0.9375 | 0.53869 | -0.075329 | 0.092084 | 1.6641
1614 | -0.38777 | 2.6334 | -1.3635 | 0.13644 | -0.45985 | 0.13112 | -0.03789 | 0.65201 | 0.43589 | 0.94524 | 0.22593 | -0.035387 | 0.070504 | 1.6422
1615 | -3.8565 | -1.2892 | -2.3756 | -0.82161 | -0.33869 | -1.8598 | -0.40068 | -10.942 | -0.43186 | 0.89368 | -0.066827 | 0.041308 | 0.38624 | 0.82254
1616 | 0.17474 | -1.4572 | -1.9745 | 0.42054 | -0.053876 | -1.193 | 0.18505 | -3.8982 | -0.41748 | -0.19977 | 0.23054 | -0.13072 | 0.16522 | -0.35221
1617 | 1.6491 | -1.9333 | -0.2599 | -0.069579 | 0.54897 | 0.023293 | 0.26059 | 0.21917 | -1.8213 | -0.6439 | 1.2126 | 0.45759 | 0.08114 | -0.71388
1618 | -0.28777 | 1.3168 | -2.1358 | -0.74434 | 0.41127 | -0.5191 | 0.46308 | -1.4958 | 0.95022 | 0.68275 | 0.099509 | 0.026164 | -0.55498 | 1.2037
1619 | 0.57566 | 1.6775 | 0.78235 | 0.48706 | -0.69463 | 1.5524 | -0.12497 | 4.2553 | -4.3607 | 0.73389 | -0.31189 | 0.201 | 0.23578 | -3.5019
1620 | -1.4911 | 1.2221 | -0.74968 | -0.12904 | 0.016408 | 0.76155 | -0.3356 | -0.7053 | 1.8181 | -0.46589 | -0.061529 | 0.14442 | -0.27181 | 1.1633
1621 | -0.81764 | 0.056437 | 1.7934 | -0.44476 | 0.18878 | -0.65589 | 0.081332 | 0.20163 | 1.0062 | 0.38855 | 0.049859 | -0.066389 | -0.024935 | 1.3533
1622 | -1.0403 | -0.63741 | -0.40569 | 0.33544 | 0.32115 | -0.17083 | 0.54279 | -1.0549 | 0.4976 | 0.79936 | -0.24685 | 0.087374 | 0.17811 | 1.3156
1623 | -0.39074 | -0.19745 | 0.58163 | -0.16146 | 0.27844 | 1.2873 | -0.47528 | 0.92241 | -1.2192 | 0.30945 | 0.53368 | -0.013685 | 0.12005 | -0.26975
1624 | -0.78438 | -0.92797 | -0.65358 | -0.49981 | -0.25608 | 1.1584 | 0.13182 | -1.8316 | 1.2027 | -0.43203 | -0.82714 | 0.016876 | 0.21284 | 0.17329
1625 | 1.9406 | -1.5359 | -3.4536 | 0.045659 | 0.1563 | 0.31365 | 0.31425 | -2.2191 | 1.4434 | 0.97351 | 0.14841 | -0.13023 | -0.35669 | 2.0784
1626 | 0.22659 | -4.6782 | 0.40819 | 4.3277e-05 | 0.31101 | 0.17042 | -0.2984 | -3.8603 | -2.0743 | -0.55085 | 0.5109 | -0.26138 | -0.57905 | -2.9546
1627 | -1.0747 | 0.028804 | 0.69166 | -0.84377 | 0.75124 | -0.69936 | 0.41722 | -0.72888 | -1.6617 | 0.28865 | -0.0613 | -0.28039 | 0.41974 | -1.295
1628 | -1.2334 | -3.2797 | 0.73991 | -0.37584 | 0.15994 | 0.30014 | -0.16717 | -3.8561 | -0.23316 | 0.15166 | 0.12479 | 0.082874 | 0.15444 | 0.28061
1629 | 1.6685 | 4.3596 | -2.4363 | -0.28476 | -0.37281 | 1.4426 | 0.30897 | 4.6857 | -2.1941 | -0.23077 | 0.12688 | -0.37447 | -0.076729 | -2.7492
1630 | -2.7387 | 0.74198 | -2.851 | -0.074343 | 0.15634 | 1.4714 | 0.070195 | -3.2242 | 5.0688 | -0.97801 | -0.25772 | 0.060514 | -0.33436 | 3.5592
1631 | 0.90131 | 0.89174 | -2.9819 | 0.15377 | -0.37437 | 0.78829 | 0.37546 | -0.24569 | -0.75131 | 0.59704 | -0.41833 | 0.014279 | -0.21095 | -0.76927
1632 | 0.52813 | -2.358 | -1.3397 | 0.064836 | -0.59108 | -0.018399 | 0.15645 | -3.5577 | 0.47784 | -0.91292 | 0.42048 | 0.29004 | 0.075917 | 0.35136
1633 | 0.70686 | 0.11728 | 0.41193 | -0.21385 | 0.16265 | -2.5343 | 0.54483 | -0.80459 | -1.8356 | -0.402 | 0.62121 | -0.080045 | -0.40238 | -2.0989
1634 | -1.6607 | 0.27736 | -0.13175 | -0.19839 | 0.28027 | 0.15033 | 0.30541 | -0.97743 | -3.1278 | -2.2348 | -0.10656 | -0.074089 | -0.045749 | -5.589
1635 | -1.107 | -0.4761 | 0.33279 | 0.054419 | 0.1462 | -0.1198 | -0.11375 | -1.2832 | 1.0752 | -0.34108 | -0.18772 | 0.41365 | -0.5384 | 0.42163
1636 | -1.6168 | 0.099624 | 2.0649 | 0.19956 | 0.18402 | 0.84718 | 0.34127 | 2.1198 | 2.5633 | 0.57667 | -0.085585 | 0.17936 | -0.24645 | 2.9873
1637 | -1.6524 | 1.6425 | 1.0391 | 0.64121 | -0.14432 | 0.53552 | 0.23837 | 2.2999 | 1.071 | 1.0659 | 0.30843 | 0.20009 | 0.29621 | 2.9416
1638 | -0.65485 | 0.48265 | -1.4659 | -0.43976 | 0.23563 | 1.5258 | -0.29715 | -0.61354 | 1.0461 | -0.36883 | -0.18372 | 0.16596 | -0.1893 | 0.47017
1639 | 0.10267 | -0.72003 | -0.3241 | 0.15961 | 0.21818 | -0.2014 | 0.034095 | -0.73098 | 2.7316 | -0.94793 | 0.25284 | 0.15593 | 0.06966 | 2.2621
1640 | 0.53736 | -0.0012472 | 0.10226 | -0.51391 | -0.030996 | -0.69939 | -0.089407 | -0.69533 | 2.1801 | -0.042211 | 0.092376 | 0.28408 | 0.16038 | 2.6747
1641 | -0.29078 | 0.11052 | 2.1823 | -0.7334 | 0.21213 | 0.8622 | 0.53363 | 2.8766 | -2.7688 | -0.24293 | 0.17032 | -0.030426 | 0.3214 | -2.5504
1642 | 2.0621 | -2.0392 | -2.8586 | 0.22788 | -0.32793 | 2.1294 | 0.081981 | -0.72436 | -0.20168 | -1.1071 | 0.10603 | -0.43889 | 0.15929 | -1.4823
1643 | -1.3995 | 1.6947 | 2.7078 | -1.0478 | 0.059782 | 0.13468 | 0.0091112 | 2.1588 | -2.0534 | -0.44827 | 0.54268 | -0.050638 | 0.63389 | -1.3757
1644 | 0.22675 | 0.46033 | -3.3265 | 0.38905 | 0.65336 | -0.027615 | 0.09974 | -1.5249 | 0.51042 | -0.74365 | 0.58448 | 0.19505 | -0.28781 | 0.2585
1645 | 0.54315 | -1.8418 | 0.0053802 | 0.00066555 | -0.52883 | -0.9872 | -0.61989 | -3.4286 | 4.8249 | -0.3958 | -0.039508 | 0.26799 | 0.092617 | 4.7502
1646 | 0.11969 | -3.1413 | -0.12611 | 0.21562 | 0.096919 | 1.3049 | -0.037639 | -1.5679 | 2.7264 | 0.27549 | 0.15605 | 0.096614 | -0.53689 | 2.7177
1647 | 0.71479 | -2.6893 | -1.1633 | -0.061159 | -0.37203 | 0.98856 | 0.58823 | -1.9943 | 0.090519 | -1.0199 | -0.034109 | 0.39823 | 0.13073 | -0.43455
1648 | -0.27684 | 2.8396 | 4.657 | 0.19842 | 0.35604 | -1.1338 | -0.11055 | 6.5298 | -1.768 | 1.3175 | 1.0081 | 0.052024 | 0.72143 | 1.3311
1649 | -1.0782 | 0.020593 | 0.19648 | 0.29299 | -0.079007 | 0.40754 | -0.10328 | -0.34292 | -2.2666 | 0.061596 | 0.057696 | -0.12162 | -0.71294 | -2.9819
1650 | -3.2271 | 0.63705 | -0.63823 | 0.20549 | 0.21225 | 0.40351 | 0.44331 | -1.9638 | -0.92959 | 0.39037 | -0.18114 | 0.091332 | -0.0088554 | -0.63789
1651 | 0.52603 | -0.2308 | -1.1747 | -0.55786 | -0.14083 | -0.97306 | 0.082689 | -2.4686 | 1.2614 | -0.52303 | -0.24662 | 0.18541 | -0.78138 | -0.10421
1652 | 1.3606 | 0.33896 | -1.9618 | -0.17927 | -0.12521 | -0.29362 | 0.36025 | -0.50004 | 4.1807 | 1.6305 | 0.75343 | 0.22186 | -0.18393 | 6.6026
1653 | 0.67409 | 3.2142 | -1.1415 | 0.3602 | -0.0050048 | -1.9302 | 0.20934 | 1.3812 | 0.15789 | -1.6107 | 0.22766 | 0.16353 | 0.23981 | -0.82182
1654 | -1.2043 | -1.8112 | 0.76262 | 0.06697 | -0.33733 | -0.45205 | 0.57343 | -2.4018 | -0.31075 | -0.20966 | -0.31233 | 0.24723 | 0.081831 | -0.50367
1655 | -0.064634 | -0.28161 | -0.16665 | 0.23031 | -0.009126 | 1.8939 | -0.081229 | 1.5209 | 3.4469 | 0.3947 | -0.2851 | -0.30021 | -0.17384 | 3.0824
1656 | -0.30626 | 0.52809 | 0.047536 | -0.22939 | -0.024635 | -1.6417 | -0.26344 | -1.8898 | 0.34334 | 0.81078 | -0.29557 | 0.015658 | -0.61089 | 0.26332
1657 | -1.8201 | 0.58938 | -6.1711 | 0.57603 | 0.1208 | 1.6609 | -0.48644 | -5.5304 | 2.4574 | -0.82169 | 0.020815 | 0.16142 | 0.10923 | 1.9271
1658 | 1.9245 | 1.1901 | 2.073 | -0.047186 | 0.25907 | -2.1792 | 0.065391 | 3.2857 | -2.1602 | -0.54525 | -0.60743 | -0.013849 | -0.31041 | -3.6371
1659 | -1.4011 | 0.74698 | -0.80837 | -0.1582 | 0.42847 | 0.81888 | 0.42425 | 0.050883 | 0.43079 | 0.82804 | -0.55399 | 0.26834 | 0.28494 | 1.2581
1660 | 1.3515 | -0.75341 | 1.0212 | -0.2905 | -0.15408 | 0.27463 | -0.23322 | 1.2161 | 2.9486 | -0.94875 | -0.76879 | -0.12998 | 0.16971 | 1.2708
1661 | -1.6721 | -0.92372 | 0.11874 | -0.21821 | -0.041406 | 1.3708 | 0.092652 | -1.2733 | 1.5877 | 1.2054 | -0.216 | 0.36969 | -0.25529 | 2.6915
1662 | -2.2721 | 0.17406 | -0.3356 | 0.19861 | -0.77006 | 0.96988 | -0.79418 | -2.8294 | -0.66731 | 0.8976 | -0.16459 | 0.0078283 | 0.37906 | 0.45259
1663 | -1.1996 | 3.5942 | 2.5168 | -0.15953 | -0.39666 | 1.3737 | -0.28218 | 5.4467 | 1.1537 | 0.17884 | -0.74255 | 0.10111 | -0.51746 | 0.17365
1664 | -0.1579 | 1.0885 | -1.7208 | -0.11 | 0.2304 | -1.647 | 0.93384 | -1.383 | 3.4283 | 0.2926 | -0.53706 | -0.12536 | -0.55321 | 2.5052
1665 | 0.31937 | -0.039171 | 0.099239 | 0.25038 | 0.25009 | 0.71397 | -0.14832 | 1.4456 | -1.1807 | 0.51484 | 0.0075678 | -0.05098 | 0.23358 | -0.47567
1666 | 0.92103 | 0.78529 | -0.62332 | 0.20703 | -0.42599 | 2.3667 | -0.74328 | 2.4875 | -3.0775 | -0.52976 | 0.060707 | -0.55073 | 0.45742 | -3.6399
1667 | 1.1382 | 0.32587 | 0.77254 | -0.046165 | 0.49597 | 1.8691 | 0.14419 | 4.6997 | 0.6662 | 0.16896 | -0.19374 | -0.039095 | 0.51773 | 1.1201
1668 | -0.28459 | -0.55239 | 2.2335 | 0.62919 | 0.19332 | -0.51353 | 0.020369 | 1.7258 | -1.4915 | 0.37879 | -0.64825 | -0.29774 | -0.68559 | -2.7442
1669 | 0.21895 | 0.56865 | 2.2123 | 0.087555 | -0.040459 | -0.44904 | 0.081221 | 2.6792 | 0.63965 | 0.21046 | -0.19042 | -0.315 | -0.029384 | 0.31531
1670 | 2.5898 | 2.0519 | 3.1836 | -0.34775 | -0.37863 | 1.8365 | 0.36724 | 9.3027 | -0.87622 | 0.5054 | -0.35355 | -0.40015 | -0.075854 | -1.2004
1671 | -2.4626 | 1.6884 | 3.0557 | 0.16565 | 0.21136 | -0.56779 | -0.23172 | 1.859 | -1.8248 | -0.064462 | 0.47131 | 0.094952 | 0.22902 | -1.094
1672 | 0.45595 | 1.8944 | -2.3789 | -0.68521 | -0.39909 | -1.6273 | 0.068223 | -2.672 | -0.64729 | -0.2961 | -0.47082 | 0.028649 | -0.29147 | -1.677
1673 | 1.2435 | -1.4179 | -3.4597 | 0.11956 | 0.15049 | -1.3385 | 0.82664 | -3.8758 | -0.58803 | 0.18243 | -0.01296 | -0.2414 | 0.60106 | -0.058895
1674 | 1.3864 | -2.7336 | -2.3689 | 0.047146 | -0.083785 | 1.8361 | 0.3878 | -1.5288 | 0.99313 | -0.060331 | -0.42946 | -0.11935 | 0.26203 | 0.64601
1675 | 1.3253 | 0.25396 | 2.4377 | -0.0085281 | 0.5566 | -1.8168 | -0.36878 | 2.3794 | 1.632 | 0.61864 | -0.3569 | -0.22255 | 0.20646 | 1.8777
1676 | 0.3386 | -0.5863 | 2.5794 | 0.26272 | 0.24352 | -1.3484 | -0.038655 | 1.4509 | -1.8152 | -0.36341 | -0.29611 | 0.096412 | -0.17192 | -2.5502
1677 | -1.8181 | -1.8313 | 1.371 | 0.11563 | -0.090253 | 0.26121 | 0.15148 | -1.8403 | -2.1715 | -0.30182 | -0.065549 | 0.035799 | 0.24048 | -2.2626
1678 | -0.49531 | -0.36461 | -0.59093 | -0.15287 | -0.20107 | 1.5579 | 0.10423 | -0.14265 | 0.60867 | -0.48439 | 0.30465 | 0.09105 | -0.060267 | 0.45971
1679 | -2.7184 | 1.3259 | -3.7511 | -0.39569 | -0.13916 | -1.1569 | 0.27705 | -6.5583 | 0.19396 | 1.44 | 0.18032 | -0.10388 | 0.36375 | 2.0741
1680 | 2.3243 | 0.15288 | -2.7719 | -0.020852 | 0.26076 | -0.77829 | -0.48123 | -1.3143 | 2.236 | 0.9361 | -0.18727 | -0.2703 | 0.43721 | 3.1517
1681 | -0.62213 | 0.29189 | 0.17374 | -0.34921 | 0.45109 | 0.54882 | -0.13969 | 0.35451 | 1.5268 | -0.90592 | 0.56011 | -0.32858 | -0.19395 | 0.65851
1682 | 1.482 | 0.22334 | -0.4126 | 0.1141 | 0.56977 | -0.19311 | 0.52862 | 2.3121 | -1.1225 | 0.97873 | 0.51773 | 0.13457 | -0.12325 | 0.3853
1683 | 1.1108 | 0.30216 | -4.5892 | 0.040509 | -0.044585 | 0.42642 | -0.23869 | -2.9926 | -0.40602 | 0.60111 | -0.25158 | -0.02322 | -0.20551 | -0.28521
1684 | -0.19834 | -0.25948 | -1.9841 | 0.24735 | 0.33374 | 2.5018 | -0.036827 | 0.60416 | 0.99127 | 1.3501 | -0.21238 | 0.074744 | -0.43491 | 1.7688
1685 | 0.83933 | 2.2246 | 1.1041 | -0.38824 | 0.0099034 | -0.49839 | 0.54235 | 3.8337 | 3.0308 | -0.44932 | 0.42167 | 0.068053 | 0.44245 | 3.5137
1686 | 0.18285 | 0.91381 | -0.70605 | 0.071734 | 0.18295 | 0.68686 | 0.22842 | 1.5606 | -2.4605 | -0.072376 | -0.1445 | -0.16953 | 0.075166 | -2.7718
1687 | 0.28062 | 2.5134 | 1.6529 | -0.16749 | -0.06963 | 0.81855 | -0.053028 | 4.9753 | 1.5726 | 1.4979 | 0.08727 | -0.098389 | -0.42978 | 2.6296
1688 | 1.4186 | 2.0731 | -1.2543 | -0.21994 | 0.19844 | -0.87568 | 0.14467 | 1.4849 | -2.5553 | -0.6218 | -0.22208 | 0.32032 | -0.35149 | -3.4304
1689 | -1.4926 | -2.5727 | 0.76316 | 0.11709 | 0.29234 | -2.266 | 0.2567 | -4.902 | -0.95206 | 0.23555 | -0.00024222 | 0.18228 | 0.04933 | -0.48514
1690 | 0.023343 | -1.0105 | -0.36768 | -0.023795 | 0.21534 | 4.6595 | 0.61919 | 4.1154 | -0.82671 | -0.011208 | -0.021431 | -0.027368 | 0.15081 | -0.73591
1691 | 0.33986 | -1.5452 | 0.56894 | -0.043728 | -0.23646 | 0.32204 | 0.1444 | -0.45012 | -1.7479 | -1.5661 | 0.20322 | -0.13867 | 0.20243 | -3.0471
1692 | 0.63335 | 0.32534 | -0.55435 | -0.32653 | -0.44249 | -1.2885 | 0.026875 | -1.6263 | -0.71149 | 0.32257 | -0.12163 | -0.044301 | -0.24911 | -0.80395
1693 | -0.4853 | 1.0301 | 0.45085 | 0.10433 | 0.25943 | -0.14189 | 0.36048 | 1.578 | 2.2481 | -0.67474 | 0.41778 | 0.19463 | -0.15822 | 2.0275
1694 | -1.4659 | -1.7688 | -0.10564 | -0.023129 | 0.30637 | -0.35334 | 0.35852 | -3.052 | -1.4046 | -0.90624 | -0.21347 | -0.31294 | -0.10042 | -2.9377
1695 | -2.253 | -0.48935 | 4.545 | 0.47073 | 0.27606 | -2.1088 | -0.14868 | 0.29195 | -2.067 | 0.060968 | -0.46505 | 0.43124 | 0.17098 | -1.8689
1696 | 1.5633 | 0.35356 | 0.71713 | 0.4644 | 0.093858 | 3.8199 | -0.11516 | 6.897 | -1.2897 | -0.052522 | 0.17084 | -0.056025 | 0.12472 | -1.1027
1697 | -0.76222 | -1.0538 | 1.2097 | -0.11837 | -0.012519 | -0.47955 | 0.42705 | -0.78971 | -3.8931 | -0.35883 | -0.018022 | -0.036389 | -0.18837 | -4.4948
1698 | -0.16704 | 0.71068 | 1.4894 | 0.29928 | -0.60092 | 0.61732 | 0.26951 | 2.6182 | 0.65434 | 0.29871 | -0.45155 | 0.035311 | 0.18724 | 0.72404
1699 | 1.0526 | -0.21618 | -0.89163 | -0.029589 | 0.0069869 | 0.41238 | -0.037972 | 0.29658 | -1.6755 | 0.061015 | -0.26101 | -0.28789 | 0.17364 | -1.9897
1700 | 0.71394 | -1.2808 | 0.24847 | -0.11846 | -0.33427 | -1.1263 | 0.3087 | -1.5887 | -1.3713 | -0.51665 | -0.47906 | 0.23926 | -0.14138 | -2.2691
1701 | 1.3398 | 1.0577 | 2.1536 | 0.076827 | -0.10821 | -1.2083 | -0.17334 | 3.1381 | 0.30264 | -0.064465 | 0.45929 | -0.37142 | -0.12606 | 0.19998
1702 | -0.79851 | 1.4695 | -1.0371 | -0.25274 | -0.52797 | -1.9544 | -0.27907 | -3.3804 | -2.7902 | 0.83921 | 0.17503 | 0.030335 | 0.3435 | -1.4021
1703 | -0.2517 | 0.55641 | 0.091807 | -0.56052 | 0.43593 | 0.10655 | 0.29766 | 0.67614 | 1.2894 | -0.62627 | -0.3952 | -0.054458 | 0.6588 | 0.87228
1704 | 1.9934 | 1.9312 | -0.17436 | 0.49442 | -0.19175 | 1.2784 | 0.013276 | 5.3445 | -0.21222 | 0.62954 | 0.35466 | -0.4909 | 0.26676 | 0.54784
1705 | 1.5564 | -0.47256 | -1.4773 | -0.51505 | 0.2313 | 0.76827 | 0.45381 | 0.54489 | -0.52502 | 0.028088 | 0.61899 | 0.16104 | -0.41911 | -0.13601
1706 | -4.9259 | -1.6399 | 0.34833 | -0.0078353 | 0.13386 | -1.0293 | 0.15119 | -6.9696 | -2.0877 | -0.66171 | -0.39125 | 0.091252 | -0.3661 | -3.4155
1707 | -0.56029 | 1.4413 | -0.31328 | -0.14693 | 0.2231 | -0.031799 | 0.30413 | 0.91628 | -0.70226 | -0.25289 | 0.41684 | -0.038321 | -0.2178 | -0.79443
1708 | -0.87054 | 1.4109 | 1.3183 | 0.07739 | -0.1379 | 1.0546 | -0.085619 | 2.7672 | 0.18889 | 0.28524 | -0.44644 | -0.056373 | 0.68832 | 0.65964
1709 | -0.99886 | -1.6796 | -0.59275 | 0.34002 | -0.038605 | 1.5777 | 0.054806 | -1.3373 | 0.62808 | 0.11051 | -0.1712 | 0.028178 | -0.070615 | 0.52495
1710 | 0.46821 | -0.40943 | -4.4322 | 0.098556 | 0.22685 | 0.10185 | 0.062209 | -3.884 | -0.43381 | -0.63581 | 0.46811 | -0.16569 | -0.49204 | -1.2592
1711 | -1.6985 | -0.084054 | -0.43108 | 0.033732 | -0.29907 | 0.79851 | -0.45171 | -2.1322 | 2.0858 | 0.18321 | 0.86843 | -0.058153 | -0.56178 | 2.5175
1712 | -1.6497 | -3.7922 | 0.94531 | -0.75479 | -0.27744 | 1.3714 | -0.41582 | -4.5732 | 0.72712 | 0.65323 | -0.20762 | 0.31919 | 0.181 | 1.6729
1713 | 1.8547 | -0.00030845 | -0.6425 | -0.024335 | -0.32944 | 2.0033 | -0.038389 | 2.823 | -2.0345 | -0.25433 | 0.73626 | 0.21735 | -0.50149 | -1.8368
1714 | -0.68499 | -0.90223 | 1.9865 | -0.43555 | 0.29243 | 0.65718 | -0.27342 | 0.63994 | 1.9046 | -0.23712 | -0.28855 | -0.10437 | 0.14362 | 1.4182
1715 | -0.68571 | -0.36319 | 2.7303 | 0.40461 | -0.45287 | -1.3793 | 0.11491 | 0.36875 | 0.15771 | -1.1682 | -0.03465 | 0.023186 | 0.11952 | -0.90244
1716 | 0.37511 | 0.41079 | -1.4964 | -0.014984 | -0.51215 | 1.5272 | -0.50398 | -0.21445 | 2.3765 | -0.090932 | 0.013984 | -0.055242 | 0.21884 | 2.4631
1717 | 0.73604 | 0.97503 | 4.2327 | -0.11395 | 0.27209 | -1.4606 | 0.33829 | 4.9796 | 0.12514 | -0.35406 | -0.67826 | -0.29109 | -0.098722 | -1.297
1718 | 3.2302 | -1.5283 | 0.79038 | -0.49124 | 0.36126 | 0.056852 | 0.6006 | 3.0198 | -0.64909 | 0.94568 | -0.19832 | 0.089965 | -1.0118 | -0.82356
1719 | 2.7978 | -1.6162 | 1.4125 | -0.031045 | -0.6987 | 1.3336 | 0.14453 | 3.3426 | 1.2036 | -0.6576 | 0.10422 | 0.007073 | -0.58132 | 0.075947
1720 | 2.4064 | -2.4272 | 0.87456 | -0.080452 | -0.15896 | -0.41549 | 0.064443 | 0.26336 | 3.1038 | 0.027428 | -0.16673 | 0.04634 | 0.15528 | 3.1661
1721 | -0.38542 | -0.5655 | -0.31222 | -0.19734 | -0.017932 | -0.54409 | -0.12645 | -2.1489 | 3.0228 | 0.93992 | 0.12114 | 0.24386 | 0.23202 | 4.5597
1722 | 1.253 | 0.54772 | 0.431 | -0.53494 | 0.40854 | 0.47953 | -0.59448 | 1.9904 | 2.8475 | -0.27281 | -0.13863 | -0.16717 | 0.26345 | 2.5323
1723 | -2.0058 | 1.2224 | -1.7764 | -0.38681 | -0.46479 | -0.10735 | 0.26153 | -3.2572 | -3.0783 | 2.2227 | 0.26708 | -0.091244 | 0.0062292 | -0.67352
1724 | -0.28389 | -0.2127 | -2.2263 | -0.10454 | 0.045403 | 2.2711 | -0.23926 | -0.75027 | -1.8252 | -0.017983 | -0.11652 | -0.33015 | -0.35724 | -2.6471
1725 | -0.53872 | -2.0764 | -0.83 | 0.22006 | -0.19584 | 1.1516 | 0.38659 | -1.8827 | 5.2859 | -0.35627 | 0.13517 | 0.043825 | 0.38302 | 5.4917
1726 | 0.21083 | 0.3589 | 1.8198 | -0.19352 | -0.098854 | 1.0249 | 0.74465 | 3.8667 | -1.4958 | -0.57359 | 0.58631 | -0.048397 | -0.085133 | -1.6166
1727 | -1.1673 | 0.99103 | 0.45758 | 0.033399 | 0.0031258 | 0.36879 | -0.21583 | 0.47078 | -0.61037 | -0.33144 | -0.32171 | 0.36722 | -0.16418 | -1.0605
1728 | -2.7012 | -0.66607 | -1.0643 | 0.26751 | 0.31605 | -0.66431 | 0.23446 | -4.2779 | -1.9771 | 0.73202 | 0.24386 | -0.15024 | 0.3264 | -0.82507
1729 | -0.48012 | -0.70495 | 1.7255 | 0.2849 | -0.28593 | -0.83008 | -0.12507 | -0.4157 | -2.2163 | -1.3617 | 0.063637 | -0.16519 | 0.61483 | -3.0647
1730 | 3.1853 | -0.35637 | 1.4639 | -0.045245 | -0.4628 | -1.8704 | -0.24093 | 1.6735 | 1.0526 | 0.20272 | 0.18585 | 0.036192 | -0.21406 | 1.2633
1731 | -0.257 | 2.4065 | 0.45053 | 0.27176 | 0.49117 | 2.1246 | -0.15907 | 5.3285 | 0.14699 | -0.26094 | 0.17398 | 0.030387 | 0.3105 | 0.40092
1732 | 0.078694 | -1.1295 | 1.0339 | 0.54744 | -0.15054 | 1.6183 | -0.5382 | 1.4601 | -0.72977 | -0.1722 | -0.1762 | -0.043221 | 0.16375 | -0.95763
1733 | -0.28126 | -0.63771 | -0.32273 | -0.055343 | 0.31971 | 0.95443 | -0.17145 | -0.19436 | 0.3513 | 1.23 | -0.14666 | -0.10541 | -0.51345 | 0.81574
1734 | 1.0835 | 1.1321 | 0.57045 | -0.11845 | 0.082975 | 0.19589 | -0.14757 | 2.7989 | -0.30817 | 0.22569 | -0.15807 | 0.31691 | -0.30668 | -0.23032
1735 | 0.62619 | 1.4231 | -0.68119 | -0.25968 | -0.53859 | 0.84233 | 0.38117 | 1.7933 | 1.3251 | 0.39824 | -0.39471 | 0.28488 | 0.2521 | 1.8656
1736 | 0.081686 | 2.1003 | 1.3879 | -0.13667 | 0.070446 | 0.23615 | 0.41897 | 4.1587 | -1.1652 | -0.6633 | 0.2046 | 0.08897 | -0.047064 | -1.582
1737 | -0.60315 | -0.63363 | 2.1116 | -0.34064 | -0.10139 | 2.1681 | -0.049509 | 2.5513 | 2.0263 | 1.6633 | 0.65399 | -0.32322 | 0.06043 | 4.0808
1738 | -1.416 | -0.33329 | 1.1573 | -0.39802 | -0.20306 | -0.12891 | 0.071231 | -1.2508 | 0.21799 | -0.67876 | -0.43138 | 0.049288 | 0.3725 | -0.47036
1739 | 1.8907 | 2.2822 | 3.2218 | -0.17181 | -0.10409 | 0.17448 | -0.1627 | 7.1306 | -1.4566 | -0.22969 | 0.13897 | -0.33644 | 0.1045 | -1.7792
1740 | -4.1503 | -2.4099 | -1.8269 | -0.47142 | 0.012723 | 1.4237 | 0.66908 | -6.7531 | -4.6371 | 0.38035 | 0.15283 | 0.13519 | 0.02216 | -3.9465
1741 | -1.1306 | 1.6966 | -2.8024 | 0.19861 | -0.51333 | 1.5198 | -0.57176 | -1.6032 | -0.22518 | 0.7727 | 0.60341 | 0.1994 | -0.11902 | 1.2313
1742 | 1.1229 | -2.7515 | -3.0779 | -0.11428 | -0.53691 | -0.85557 | -0.40104 | -6.6142 | -1.1004 | 0.16419 | 0.33979 | 0.32812 | -0.1713 | -0.43963
1743 | -2.2166 | -1.0785 | 0.8661 | 0.40807 | -0.10382 | -0.43642 | 0.12835 | -2.4328 | 3.7701 | -0.74469 | 0.54044 | 0.42077 | -0.16111 | 3.8255
1744 | -2.9742 | -0.37189 | 0.78149 | 0.046885 | 0.0032941 | -2.034 | 0.50098 | -4.0475 | -0.92542 | 0.19923 | -0.28334 | -0.16834 | 0.30032 | -0.87754
1745 | 0.84062 | -0.73137 | -1.6544 | 0.012658 | -0.18291 | 1.3817 | 0.25083 | -0.082814 | -0.57234 | -0.47097 | 0.22354 | 0.24778 | -0.094881 | -0.66688
1746 | 0.38709 | -1.5193 | 2.4948 | -0.012889 | 0.32364 | -0.32616 | -0.23717 | 1.11 | 0.66624 | -0.021978 | 0.44462 | -0.14127 | -0.0010876 | 0.94652
1747 | 0.57657 | 0.49808 | -1.4559 | -0.65712 | 0.14956 | -0.90372 | -0.23977 | -2.0323 | -2.0143 | 0.81561 | 0.10109 | 0.20775 | -0.64032 | -1.5302
1748 | 0.066625 | 1.9259 | -1.5647 | -0.17024 | 0.015078 | -1.7398 | -0.26134 | -1.7285 | -0.5732 | 1.1848 | 0.25008 | -0.12678 | -0.081713 | 0.65315
1749 | -1.7972 | -1.0117 | 0.83101 | -0.09117 | -0.20211 | -0.68519 | -0.14307 | -3.0994 | -1.7355 | -0.65498 | 0.049442 | 0.21308 | -0.25367 | -2.3817
1750 | 0.43106 | 0.92928 | -0.62613 | 0.32168 | 0.43101 | 0.63482 | -0.082644 | 2.0391 | -0.69221 | -0.43441 | -0.37537 | -0.11602 | -0.12418 | -1.7422
1751 | 2.3652 | 0.029404 | -3.167 | 0.45438 | 0.056128 | 1.2384 | 0.042886 | 1.0194 | -4.8857 | -0.39278 | 0.51783 | -0.21957 | 0.62291 | -4.3573
1752 | -1.1649 | -1.3681 | -0.30925 | 0.098492 | 0.65695 | 0.072154 | 0.37639 | -1.6382 | 3.1318 | 0.55443 | -0.39231 | -0.18415 | 0.78086 | 3.8907
1753 | -0.42488 | -0.28586 | -1.165 | 0.25207 | -0.12499 | 0.26228 | 0.222 | -1.2644 | -0.84351 | -0.36848 | -0.20392 | -0.24577 | 0.31468 | -1.347
1754 | -1.2906 | -0.49291 | 1.3842 | -0.56096 | -0.30907 | -1.3717 | -0.41787 | -3.0589 | -0.17351 | -0.25255 | 0.28747 | -0.064801 | 0.14392 | -0.059469
1755 | 0.2697 | 0.92145 | 0.58722 | -0.14984 | -0.35865 | 1.5237 | -0.088928 | 2.7047 | 2.4475 | 0.22198 | 0.27886 | -0.22636 | -0.38299 | 2.339
1756 | -0.33696 | -1.4821 | 0.83436 | 0.015619 | -0.56101 | -1.132 | -0.038336 | -2.7005 | -2.2072 | 0.014817 | 0.10822 | 0.1946 | 0.33543 | -1.5542
1757 | -1.7981 | -0.10769 | -0.4989 | 0.11543 | -0.099047 | 0.41032 | -0.33483 | -2.3128 | -2.2381 | -0.047853 | -0.67152 | -0.12524 | 0.20554 | -2.8772
1758 | 3.5131 | 0.32052 | -1.4625 | -0.37589 | -0.076837 | -0.091767 | -0.28248 | 1.5441 | -1.642 | 0.15427 | -0.028277 | -0.11972 | -0.68503 | -2.3208
1759 | 0.22563 | -3.0925 | 2.8324 | -0.28442 | 0.25756 | 0.47064 | -0.38019 | 0.029079 | 0.69398 | -0.72816 | -0.2133 | -0.0015715 | 0.20307 | -0.045985
1760 | 0.43524 | -1.3067 | 2.7245 | -0.3009 | 0.56826 | -2.3776 | -0.11919 | -0.37639 | -3.0799 | -0.047936 | 0.62708 | -0.15101 | -0.43287 | -3.0846
1761 | 0.085967 | 0.75604 | -1.6577 | -0.37967 | 0.41355 | 0.98086 | 0.16665 | 0.36575 | -1.8165 | 0.10379 | -0.46433 | -0.1556 | -0.9762 | -3.3089
1762 | 2.4055 | -1.6772 | -1.2158 | 0.2357 | 0.68264 | 2.0772 | -0.26347 | 2.2447 | -0.29929 | 1.2549 | 0.074922 | 0.17709 | -0.54783 | 0.65979
1763 | 1.2781 | 0.7433 | 1.5205 | -0.073203 | 0.12681 | 2.9885 | 0.15378 | 6.7377 | 0.74724 | 0.24943 | -0.64145 | 0.15301 | 0.46517 | 0.97341
1764 | 0.92155 | 0.12944 | 0.73404 | 0.11032 | 0.38799 | 0.46756 | 0.14613 | 2.897 | -1.0517 | -0.22187 | 0.076944 | -0.23359 | -0.27829 | -1.7085
1765 | 0.65886 | 1.0429 | -1.4927 | -0.16821 | 0.22045 | -0.27407 | -0.46313 | -0.47587 | 0.96453 | 0.20552 | -0.34749 | 0.15033 | -0.25404 | 0.71886
1766 | 0.14593 | 1.0975 | 3.2369 | 0.11056 | -0.069925 | -0.21729 | -0.18278 | 4.1209 | 0.85283 | 0.048697 | -0.47293 | 0.036595 | -0.49519 | -0.03
1767 | -2.548 | -0.89615 | 2.1685 | 0.8016 | -0.26369 | 2.1339 | 0.37898 | 1.7751 | -1.6554 | -0.71545 | 0.2368 | -0.017998 | -0.027276 | -2.1793
1768 | 1.2221 | -2.7159 | -1.7086 | -0.069895 | -0.1335 | -2.4626 | 0.15381 | -5.7146 | 3.3079 | 0.42627 | -0.19188 | -0.0058224 | 0.59884 | 4.1353
1769 | -1.4903 | -1.3581 | 1.5397 | 0.26711 | 0.27971 | -0.85238 | -0.59849 | -2.2128 | -1.0838 | -0.59728 | -0.042758 | -0.19297 | 0.061382 | -1.8555
1770 | -2.471 | -0.24739 | 2.0584 | -0.3888 | -0.073891 | 1.5486 | -0.20791 | 0.21802 | 0.36829 | 0.23954 | 0.56389 | -0.009183 | -0.31261 | 0.84993
1771 | 0.30305 | -0.10126 | 0.97184 | -0.081066 | 0.33806 | -1.9584 | -0.34551 | -0.87328 | -0.81774 | 1.4307 | -0.43078 | -0.15229 | 0.46103 | 0.49094
1772 | -1.0818 | -1.2106 | -1.3724 | 0.21628 | -0.21377 | -1.8565 | 0.66003 | -4.8587 | 4.3376 | -0.17665 | 0.25388 | 0.062549 | -0.10028 | 4.3771
1773 | 2.4577 | -1.4409 | 4.2139 | 0.12749 | 0.11895 | 0.87721 | 0.50751 | 6.8618 | 0.3508 | 0.68117 | -0.039029 | 0.46098 | 0.4304 | 1.8843
1774 | -2.1479 | 1.7989 | -1.9417 | -0.052312 | -0.50145 | -0.71536 | 0.062998 | -3.4968 | 1.3766 | 0.58847 | -0.37247 | 0.03127 | 0.29289 | 1.9168
1775 | -2.1452 | 0.1813 | 1.3997 | -0.22537 | 0.19934 | -1.0502 | 0.31457 | -1.326 | 1.3721 | -0.7479 | 0.22797 | -0.26909 | 0.045414 | 0.62848
1776 | 1.2739 | -0.44701 | 0.67395 | 0.73176 | -0.036448 | -0.18593 | -0.14493 | 1.8653 | 3.3987 | -1.1269 | -0.40134 | 0.24963 | 0.50319 | 2.6232
1777 | 1.7163 | -2.5532 | 2.1399 | 0.26333 | 0.038924 | 0.096778 | 0.47661 | 2.1787 | 0.62312 | 0.044874 | -0.11725 | 0.047277 | -0.53645 | 0.061575
1778 | -0.92933 | -1.0824 | -0.84133 | 0.60885 | -0.4249 | 0.33143 | 0.00058872 | -2.3371 | 3.0395 | -1.0579 | 0.57314 | 0.060616 | -0.065629 | 2.5498
1779 | -1.9403 | 0.69682 | 1.6305 | -0.3597 | 0.25589 | -0.73891 | -0.3685 | -0.8242 | 0.49803 | 1.2112 | 0.49585 | 0.020667 | 0.24164 | 2.4673
1780 | 0.19053 | 1.0745 | -0.069927 | 0.17036 | 0.14305 | 1.0077 | 0.084747 | 2.601 | -3.3078 | -0.067068 | -0.10044 | 0.45423 | -0.13773 | -3.1588
1781 | 1.9366 | -2.1286 | -0.94348 | 0.055001 | 0.19317 | 1.6122 | 0.31376 | 1.0386 | -0.42663 | 1.4042 | -0.02107 | 0.075812 | 0.033799 | 1.0661
1782 | 1.3988 | 0.022992 | 2.6105 | 0.039936 | 0.0035485 | 1.0464 | -0.54009 | 4.5821 | 1.9891 | 2.6796 | -0.23627 | 0.16949 | -0.50302 | 4.0989
1783 | -0.1682 | -0.72277 | -1.2862 | 0.052897 | -0.023418 | 0.52678 | 0.23634 | -1.3845 | -0.89772 | 0.069443 | -0.58175 | 0.12627 | 0.77657 | -0.50719
1784 | -1.106 | -2.0245 | 1.6576 | -0.74393 | 0.099375 | -0.99032 | -0.17854 | -3.2863 | -1.9283 | 0.45083 | 0.53039 | 0.074184 | -0.10568 | -0.97859
1785 | 1.2937 | -0.15864 | 0.89914 | -0.42047 | -0.098134 | -1.0056 | 0.39446 | 0.90443 | 1.8713 | 0.057241 | 0.15664 | 0.1548 | 0.030355 | 2.2704
1786 | 1.2613 | -2.45 | 0.045288 | 1.0493 | 0.20836 | -2.326 | 0.093499 | -2.1182 | -0.34822 | 0.075505 | -0.20157 | 0.28037 | 0.28807 | 0.094156
1787 | 2.1983 | -0.46998 | 1.3711 | 0.59883 | -0.012955 | -1.2292 | 0.83485 | 3.2909 | 3.0601 | 0.82216 | -0.13282 | -0.2053 | 0.0813 | 3.6255
1788 | -1.324 | -1.8265 | 1.0316 | 0.47037 | 0.54473 | 1.4304 | -0.31919 | 0.0074208 | 2.8088 | 0.020769 | 0.17895 | -0.0020912 | -0.21968 | 2.7868
1789 | 1.3002 | -0.61057 | 1.5479 | 0.081354 | 0.26722 | 0.50487 | 0.17803 | 3.2691 | -1.0167 | -0.55862 | -0.3346 | -0.0019987 | -0.29319 | -2.2051
1790 | 0.06242 | 2.3359 | 3.0436 | 0.37008 | 0.23953 | -3.0911 | 0.25048 | 3.2108 | -0.082422 | -0.65055 | -0.54325 | -0.18503 | -0.057243 | -1.5185
1791 | -0.13561 | -1.021 | -1.3668 | -0.29032 | 0.093242 | -1.8086 | -0.44808 | -4.9772 | 1.1788 | 0.2996 | -0.51771 | 0.04531 | -0.31171 | 0.6943
1792 | 0.94857 | 2.0762 | -0.65663 | -0.043178 | -0.3662 | 0.74291 | -0.30058 | 2.4011 | 0.28596 | -0.30442 | 0.17972 | 0.2233 | 0.27752 | 0.66208
1793 | -1.362 | 0.71826 | -1.4784 | 0.15997 | 0.097927 | -0.11098 | 0.21222 | -1.763 | -1.3522 | 0.13426 | 0.1757 | 0.018967 | 0.35534 | -0.66792
1794 | -1.4809 | 1.2658 | -2.3481 | 0.44972 | 0.62083 | -0.32518 | -0.63374 | -2.4516 | 0.023521 | 0.40261 | 0.59387 | -0.39171 | 0.79498 | 1.4233
1795 | 2.3693 | -1.0607 | 1.3126 | 0.30437 | 0.17972 | 0.47895 | 0.66341 | 4.2477 | -1.1009 | -1.2511 | -0.2665 | -0.19865 | -0.30145 | -3.1186
1796 | -0.4285 | -2.0595 | -0.51722 | -0.63627 | 0.061507 | -1.3421 | -0.2024 | -5.1245 | -0.68017 | -0.10936 | -0.47432 | 0.59742 | 0.66414 | -0.0022835
1797 | -0.5041 | -2.9011 | 2.5291 | 0.37312 | -0.10049 | -0.22286 | 0.32421 | -0.50215 | -0.46413 | 0.62376 | 0.33152 | -0.21287 | 0.028291 | 0.30657
1798 | -0.35621 | -0.74031 | 0.57351 | -0.036993 | -0.022332 | 2.6905 | 0.52209 | 2.6303 | -0.91853 | -0.18651 | 0.45208 | -0.26008 | 0.28644 | -0.6266
1799 | 0.85342 | 1.1765 | -1.5036 | 0.030756 | -0.19289 | -1.5386 | 0.15589 | -1.0185 | 0.59958 | -0.534 | 0.23074 | -0.22403 | -0.14312 | -0.070832
1800 | 0.42332 | -0.82379 | 0.16461 | -0.28653 | -0.33058 | -0.2293 | -0.20391 | -1.2862 | 3.4353 | 0.56504 | 0.26371 | 0.061098 | -0.53417 | 3.7909
1801 | 1.1275 | 0.82645 | 0.62626 | -0.15367 | 0.14316 | -0.16226 | -0.066202 | 2.3413 | 4.1087 | -0.039181 | -0.48466 | -0.4932 | 0.81344 | 3.9051
1802 | -1.0566 | 0.41979 | 0.91334 | 0.31454 | 0.06259 | -0.69536 | 0.69629 | 0.65454 | 0.66908 | -0.94899 | -0.14577 | 0.15575 | -0.28069 | -0.55062
1803 | -1.3023 | 0.85209 | -1.0369 | 0.8978 | -0.052043 | 0.26328 | 0.065608 | -0.31242 | -0.10577 | -1.1491 | 0.17134 | 0.26144 | 0.052354 | -0.76978
1804 | -0.044202 | -1.5669 | -0.71893 | -0.15764 | 0.15297 | -0.66723 | 0.18491 | -2.8171 | 1.3573 | 0.37739 | 0.072851 | -0.10232 | 0.29723 | 2.0024
1805 | -0.11283 | -0.41348 | 1.4196 | 0.16459 | -0.39719 | 1.6557 | 0.081188 | 2.3976 | -4.1478 | 0.12768 | -0.26235 | 0.093489 | -0.25485 | -4.4438
1806 | 0.82215 | 1.6057 | -2.0716 | -0.67232 | 0.18615 | -0.754 | 0.67793 | -0.20599 | -2.1313 | -0.36426 | -0.58717 | -0.3015 | 0.27388 | -3.1104
1807 | -1.2799 | 0.48257 | -0.84495 | 0.19858 | -0.21048 | -0.34336 | -0.46558 | -2.4631 | -0.57402 | 0.95802 | -0.12804 | -0.77249 | -0.048904 | -0.56543
1808 | 0.28348 | -1.3599 | 1.6511 | -0.33339 | -0.34031 | 1.2384 | 0.094741 | 1.2342 | -1.7878 | -1.1298 | -0.070666 | 0.18177 | 0.39598 | -2.4105
1809 | -0.4496 | -0.95929 | 2.2158 | 0.16319 | -0.27233 | 0.41401 | -0.39497 | 0.71686 | 1.4081 | 0.70132 | -0.11582 | -0.26786 | -0.54227 | 1.1834
1810 | -0.17474 | -1.9081 | -1.5858 | 0.31947 | -0.13275 | 1.0687 | 0.12734 | -2.286 | 0.23333 | 0.43836 | -0.0081702 | -0.38395 | -0.14845 | 0.13112
1811 | -0.79347 | -1.6874 | -4.7804 | 0.51811 | 0.026553 | -1.6724 | -0.023572 | -8.4126 | 0.68055 | 0.81013 | 0.10123 | -0.081349 | 0.4976 | 2.0082
1812 | 2.026 | 3.5069 | -1.03 | 0.23569 | 0.27442 | 1.754 | 0.43605 | 7.2031 | -2.0343 | 0.086749 | -0.30407 | 0.13646 | 0.072083 | -2.043
1813 | 0.8351 | 2.069 | 1.9357 | -0.49548 | -0.35898 | 0.77774 | 0.67535 | 5.4384 | -0.72467 | 0.41009 | 0.51737 | 0.17886 | -0.49416 | -0.1125
1814 | 0.35929 | 1.8828 | -0.2912 | -0.46149 | 0.012387 | -2.2838 | -0.11308 | -0.89509 | -2.062 | -0.17587 | -0.44979 | -0.075476 | -0.356 | -3.1191
1815 | 1.8532 | 1.9802 | 1.8597 | -0.43389 | -0.0050585 | -2.8339 | 0.18925 | 2.6094 | 1.1428 | -0.062718 | 0.42758 | 0.017592 | 0.22116 | 1.7464
1816 | -1.0572 | 0.47276 | -0.19316 | 0.60909 | -0.017955 | -0.60502 | 0.084298 | -0.70723 | -1.1589 | 0.22907 | -0.3807 | -0.042011 | 0.15455 | -1.198
1817 | -0.31896 | -0.02521 | 2.0726 | -0.094272 | 0.4355 | -0.45812 | 0.64915 | 2.2607 | 1.9772 | -0.42436 | 0.26179 | 0.12101 | -0.097752 | 1.8379
1818 | -2.6129 | 0.81417 | 2.1479 | 0.093069 | 0.11642 | -0.1412 | 0.027922 | 0.44532 | 0.43388 | 1.1379 | -0.048603 | -0.048878 | -0.38889 | 1.0855
1819 | -0.52116 | -3.0407 | 0.54313 | 0.088323 | -0.33459 | -1.0317 | -0.20039 | -4.497 | -1.9049 | -0.4628 | 0.44258 | 0.1189 | -0.41203 | -2.2183
1820 | -1.3481 | 0.4989 | -1.7818 | -0.30925 | 0.3489 | 0.21158 | 0.34598 | -2.0338 | -0.24708 | 0.7557 | -0.14883 | -0.45368 | -0.20612 | -0.3
1821 | -0.89036 | 0.33036 | 0.31228 | -0.025334 | -0.20176 | 2.8291 | -0.04879 | 2.3055 | 1.0287 | 1.1427 | -0.047363 | -0.088876 | -0.31818 | 1.717
1822 | 0.98184 | 0.74405 | 0.13928 | 0.75402 | -0.0070693 | -0.51682 | -0.14969 | 1.9456 | -2.0912 | -0.089483 | 0.38013 | -0.16307 | 0.22565 | -1.738
1823 | -0.25265 | 0.82618 | 0.77972 | -0.42953 | -0.13455 | 0.40681 | 0.79362 | 1.9896 | 2.8839 | 0.25702 | 0.091725 | 0.0032306 | 0.080179 | 3.316
1824 | 0.81046 | -1.0989 | -0.69878 | -0.47795 | -0.047905 | 0.4016 | 0.10673 | -1.0047 | 0.26743 | 1.5999 | -0.46299 | -0.11792 | 0.12722 | 1.4136
1825 | 1.4372 | -0.085232 | -2.361 | 0.10532 | 0.59308 | -3.3311 | -0.83342 | -4.4752 | 2.2139 | 0.70445 | -0.25023 | 0.15457 | 0.15984 | 2.9825
1826 | 2.5662 | 1.0388 | -2.5834 | 0.57396 | -0.14119 | 1.6425 | 0.023311 | 3.1201 | -2.6522 | -0.059856 | -0.097014 | 0.076822 | 0.10891 | -2.6233
1827 | 2.0898 | 0.29278 | 0.4061 | -0.12036 | -0.30077 | 1.1874 | -0.33897 | 3.2161 | 0.73371 | -0.64463 | 0.23405 | 0.31788 | -0.064439 | 0.57657
1828 | -1.5593 | 0.86725 | 0.60677 | 0.17558 | 0.6516 | 3.2785 | 0.1061 | 4.1265 | -2.2254 | -1.1209 | 0.40362 | 0.044732 | 0.51122 | -2.3868
1829 | 1.9723 | -1.6099 | -2.1377 | -0.21787 | 0.46725 | -2.0315 | 0.059251 | -3.4982 | -0.50558 | 0.31827 | -0.33923 | 0.085015 | 0.62081 | 0.17929
1830 | 0.64702 | -2.4695 | -1.2266 | 0.58482 | -0.25628 | 0.85172 | 0.34582 | -1.523 | 4.2806 | -0.17801 | 0.1799 | -0.0093807 | 0.40979 | 4.6829
1831 | -3.2045 | -1.2223 | 2.5381 | -0.12755 | 0.097634 | -1.9275 | 0.56868 | -3.2775 | 2.2833 | -0.22664 | 0.21583 | -0.14786 | 0.22163 | 2.3462
1832 | -0.80978 | 0.10662 | -1.9799 | -0.18204 | 0.065379 | 0.46535 | -0.24053 | -2.5749 | -1.125 | 0.98842 | -0.49741 | 0.26779 | 0.077272 | -0.28889
1833 | 2.142 | 0.3483 | -2.2766 | 0.87219 | 0.18564 | -2.1703 | 0.06242 | -0.83633 | -3.4762 | -1.176 | 0.46383 | 0.29143 | 0.074616 | -3.8223
1834 | -0.86492 | 2.1527 | -2.0574 | -0.21879 | 0.24563 | 0.63652 | -0.19797 | -0.30426 | -2.675 | 0.045207 | 0.4948 | -0.088369 | -0.050123 | -2.2735
1835 | 0.33248 | -0.53757 | -2.598 | 0.48542 | 0.065995 | -1.925 | 0.33992 | -3.8368 | 2.3259 | -0.10811 | -0.16927 | 0.24051 | 0.005863 | 2.2949
1836 | 2.2912 | 2.9255 | -1.9422 | -0.029406 | -0.18351 | 1.9345 | -0.64861 | 4.3476 | -0.57583 | 0.78481 | -0.25071 | -0.05451 | 0.37791 | 0.28168
1837 | 1.3709 | 0.6985 | -0.3745 | 0.47105 | 0.19278 | 0.50319 | -0.47511 | 2.3868 | -0.76874 | 0.79695 | 0.58588 | -0.028122 | 0.42536 | 1.0113
1838 | -0.20332 | 0.93826 | -1.1412 | -0.29035 | 0.094618 | 1.355 | 0.21887 | 0.97189 | -0.11018 | -0.0036394 | -0.20835 | -0.090731 | -0.13383 | -0.54673
1839 | 0.70276 | 0.96143 | 0.59719 | -0.015495 | -0.5656 | 1.7061 | 0.17016 | 3.5566 | -1.5625 | 0.31853 | -0.22268 | -0.063594 | 0.39039 | -1.1399
1840 | -0.91955 | -1.1441 | -1.5942 | -0.0041558 | 0.15213 | -1.398 | -0.47024 | -5.3782 | -3.2282 | -0.057102 | 0.52797 | 0.26824 | -0.024528 | -2.5136
1841 | -1.1195 | -0.74918 | 3.2878 | 0.86177 | -0.063737 | -1.269 | -0.7448 | 0.20322 | 4.628 | 0.47001 | -0.19401 | 0.035174 | -0.20705 | 4.7321
1842 | -1.0879 | -1.5074 | 2.039 | -0.33915 | 0.025389 | -1.7611 | -0.067253 | -2.6985 | 3.0033 | -0.65772 | 0.093858 | 0.032073 | -0.024616 | 2.4469
1843 | -0.52768 | -1.6169 | -0.57032 | 0.045919 | -0.28274 | 2.0554 | 0.098969 | -0.79742 | -1.3942 | 0.42668 | -0.095947 | -0.25372 | -0.53706 | -1.8543
1844 | -1.0851 | -1.9806 | 2.9901 | -0.060631 | -0.36782 | 0.012003 | 0.13322 | -0.35887 | 1.8612 | 0.77837 | -0.34017 | -0.1225 | -0.068168 | 2.1088
1845 | 2.9231 | -0.83754 | 1.1885 | -0.9291 | 0.27523 | -1.1306 | -0.72243 | 0.76709 | -0.22276 | -0.20614 | 0.22585 | 0.021541 | 0.43328 | 0.25177
1846 | -0.76801 | 1.7557 | 0.83126 | -0.66774 | 0.63681 | 2.0772 | -0.014788 | 3.8504 | 0.67631 | 0.14268 | -0.21352 | -0.042455 | 0.23389 | 0.7969
1847 | -0.61132 | -0.74906 | -3.0242 | 0.070348 | 0.30247 | -1.0397 | -0.70252 | -5.7539 | 2.377 | -0.8781 | -0.17698 | -0.29222 | -0.062617 | 0.96711
1848 | -0.81871 | 1.368 | 1.2631 | -0.20191 | 0.21908 | -0.7855 | 0.11613 | 1.1602 | -3.9397 | -0.93225 | -0.17164 | 0.10126 | 0.24166 | -4.7007
1849 | 1.3488 | -1.7339 | -0.94811 | 0.33931 | 0.39531 | 1.2909 | -0.015877 | 0.67646 | -1.056 | -0.40075 | -0.41836 | -0.23032 | -0.048068 | -2.1535
1850 | 1.0089 | -2.58 | -0.74482 | -0.54998 | -0.03788 | -1.1752 | 0.19754 | -3.8814 | -2.5112 | -0.81369 | -0.18331 | -0.27718 | -0.094149 | -3.8795
1851 | 0.86644 | -1.5069 | -0.73066 | -0.56611 | -0.13327 | 0.43983 | 0.69052 | -0.94013 | -2.7795 | 0.10675 | -0.37764 | -0.17079 | -0.42599 | -3.6472
1852 | 0.085838 | 1.0527 | 0.25359 | -0.37208 | 0.082868 | -0.52646 | 0.14097 | 0.71742 | -0.31757 | -1.0518 | 0.2304 | -0.04102 | 0.56006 | -0.61996
1853 | -1.253 | -0.21957 | 2.7877 | -0.053902 | -0.19044 | -0.041105 | 0.30372 | 1.3333 | 1.3025 | 0.32003 | -0.43995 | -0.014891 | -0.68185 | 0.48585
1854 | 1.4916 | -0.28402 | -0.13395 | -0.46983 | 0.3598 | -1.2178 | -0.55283 | -0.80701 | 1.9151 | 0.5699 | 0.30388 | 0.024556 | 0.18201 | 2.9955
1855 | 1.6643 | 0.96833 | -3.8355 | -0.12502 | -0.22948 | -0.99353 | 0.23419 | -2.3167 | -5.3493 | 0.26514 | 0.29949 | -0.11632 | -0.45038 | -5.3514
1856 | 1.9936 | -1.0978 | 0.70983 | -0.086557 | 0.3769 | -0.51665 | 0.13761 | 1.517 | 0.73469 | -0.95905 | 0.40686 | -0.089697 | 0.08936 | 0.18215
1857 | -1.1198 | 1.267 | -1.7697 | -0.40296 | 0.28791 | 2.0529 | -0.51558 | -0.20014 | 0.20196 | 1.5966 | 0.1821 | 0.23157 | -0.085295 | 2.1269
1858 | -0.50918 | 1.1933 | -0.76579 | -0.68809 | -0.11551 | -0.86783 | -0.030258 | -1.7834 | 0.35499 | 0.67338 | 0.24558 | 0.41057 | 0.50098 | 2.1855
1859 | 1.1632 | 1.4107 | -1.2652 | -0.20871 | -0.014042 | -0.42799 | 0.5904 | 1.2485 | 0.51247 | 0.10406 | 0.27513 | 0.044857 | -0.13827 | 0.79826
1860 | -1.123 | -0.54802 | 2.0049 | -0.090006 | 0.12139 | 0.32641 | 0.29332 | 0.98504 | -4.0581 | -0.15712 | 0.84826 | 0.1505 | 0.067013 | -3.1494
1861 | 3.4328 | 0.48342 | 3.4128 | -0.47467 | 0.36787 | 0.2568 | -0.59538 | 6.8837 | 1.1345 | 1.0253 | -0.16775 | -0.44242 | 0.88187 | 2.4315
1862 | 2.4583 | 0.34875 | -0.87457 | 0.51045 | -0.063026 | 3.0392 | 0.22817 | 5.6472 | -0.49387 | -0.8606 | 0.60595 | -0.18941 | -0.4433 | -1.3812
1863 | 1.6636 | 1.2546 | 0.68693 | 0.39348 | 0.39644 | 0.33245 | 0.44924 | 5.1767 | -3.3697 | -0.65124 | 0.74251 | -0.27807 | 0.030644 | -3.5259
1864 | 1.2997 | 2.7351 | -0.17327 | -0.52661 | -0.2402 | -2.6432 | -0.35333 | 0.098091 | -1.7526 | 0.054923 | 0.36824 | 0.090143 | 0.26286 | -0.9764
1865 | 1.5287 | 1.1943 | -0.63095 | -0.43512 | 0.47991 | -0.95751 | -0.08554 | 1.0938 | 0.27443 | 0.24938 | 0.16907 | -0.46043 | 0.48366 | 0.71611
1866 | 0.958 | 2.1783 | -1.8812 | 0.43161 | 0.12217 | -1.7824 | 0.19625 | 0.22276 | 1.1921 | 1.0381 | -0.46492 | 0.0052182 | 0.063807 | 1.8343
1867 | 0.81305 | 0.64079 | 2.0347 | 0.57133 | -0.23104 | -1.3163 | -0.028422 | 2.4841 | 2.1977 | -0.20046 | 0.016587 | -0.1597 | 0.12866 | 1.9828
1868 | 2.6786 | -1.0311 | -1.4542 | -0.40555 | -0.44535 | 0.80748 | -0.89881 | -0.74891 | 3.2349 | -1.218 | -0.046347 | 0.29998 | 0.047512 | 2.3181
1869 | 0.66472 | -0.49123 | -0.59906 | -0.38672 | -0.19158 | 0.77415 | 0.32689 | 0.097172 | 0.77246 | -0.79469 | 0.67138 | 0.21692 | 0.59877 | 1.4649
1870 | -1.3912 | 2.1867 | -2.5604 | -0.79417 | 0.36568 | -0.4376 | 0.10883 | -2.5222 | 4.1245 | 0.012953 | -0.016411 | -0.22754 | 0.58166 | 4.4752
1871 | -1.3227 | 1.5612 | -0.11983 | 0.33675 | -0.34168 | -0.11036 | 0.52982 | 0.53319 | -0.74951 | 0.66022 | -0.72985 | -0.078469 | 0.038181 | -0.85943
1872 | -1.3944 | 1.7542 | -0.017898 | 0.22768 | -0.15853 | 0.13412 | -0.30497 | 0.24027 | -3.8268 | -1.131 | 0.33517 | -0.011869 | -0.027227 | -4.6617
1873 | -1.797 | 1.2159 | -0.69876 | -0.55135 | -0.34968 | 1.7256 | -0.043209 | -0.49843 | -0.665 | 0.76103 | 0.11919 | 0.04751 | 0.075336 | 0.33807
1874 | 0.090932 | 0.50869 | 0.39127 | -0.04575 | 0.42471 | 0.72243 | 0.30026 | 2.3925 | -3.7822 | -0.32983 | 0.58493 | -0.24355 | -0.38734 | -4.158
1875 | -1.4721 | 0.13178 | 0.26824 | -0.22018 | 0.09889 | 1.9238 | -0.1756 | 0.55486 | -0.24535 | -1.0332 | -0.016489 | 0.29612 | 0.19474 | -0.80415
1876 | -0.77196 | -0.13414 | -0.63937 | 0.019891 | -0.039834 | -0.60903 | -0.14045 | -2.3149 | 0.40555 | -0.0061326 | 0.10481 | 0.080937 | -0.18053 | 0.40463
1877 | -1.5562 | -0.17675 | -0.21682 | 0.36961 | -0.29856 | -1.9783 | -0.042826 | -3.8998 | 4.9281 | 0.47332 | 0.13086 | 0.09528 | -0.15485 | 5.4727
1878 | 1.2763 | -2.9192 | 0.45275 | 0.18 | 0.13397 | -0.10501 | 0.25781 | -0.72332 | -3.4397 | 0.14884 | 0.45347 | -0.02611 | -0.10365 | -2.9671
1879 | 0.52859 | 0.34975 | 0.93291 | -0.56181 | -0.54927 | 0.66215 | -0.044906 | 1.3174 | -0.50423 | 1.2937 | 0.44984 | -0.1228 | -0.26083 | 0.85566
1880 | 0.36154 | -1.0663 | 1.2819 | -0.30064 | -0.55117 | 1.1323 | -0.40945 | 0.44819 | 0.38613 | 1.1412 | 0.53898 | 0.2111 | -0.14424 | 2.1331
1881 | 1.5605 | 1.569 | 2.7581 | -0.22225 | 0.12274 | 0.26964 | 0.014265 | 6.072 | -0.37437 | -0.68864 | -0.0061379 | -0.25777 | 0.25727 | -1.0697
1882 | -1.7335 | 0.47194 | -2.0099 | 0.04254 | 0.056007 | 0.69459 | -0.20348 | -2.6818 | -3.5328 | 0.3172 | 0.051177 | 0.13917 | -0.11224 | -3.1374
1883 | -0.59087 | 0.52437 | -1.4558 | 0.17435 | -0.39322 | -2.992 | 0.24408 | -4.4892 | 1.1613 | 1.108 | 0.12301 | 0.11872 | 0.54055 | 3.0515
1884 | 1.8595 | -1.278 | 0.40979 | -0.57279 | 0.1662 | 0.64717 | 0.03598 | 1.2679 | 1.0598 | -1.005 | 0.52842 | -0.32284 | 0.0063845 | 0.26677
1885 | 0.34098 | 1.3017 | 3.4806 | -0.050189 | -0.59873 | -0.068185 | 0.27267 | 4.6789 | 2.3044 | -0.083402 | 0.1481 | -0.14429 | -0.26205 | 1.9627
1886 | -1.1955 | -1.3193 | 2.3333 | -0.43563 | 0.05842 | 1.3704 | -0.46592 | 0.34571 | 1.0533 | -1.166 | 0.21607 | 0.23523 | 0.3798 | 0.71838
1887 | 2.2903 | 1.0758 | 0.84451 | 0.18362 | -0.23837 | 0.30103 | -0.19068 | 4.2662 | -1.9578 | 0.42004 | -0.64113 | 0.10703 | 0.44956 | -1.6223
1888 | -3.1712 | 2.589 | 2.4217 | 0.4083 | -0.2041 | -0.56991 | -0.18803 | 1.2858 | -2.6966 | -0.23293 | -0.53974 | -0.03975 | 0.71596 | -2.793
1889 | -0.96745 | -1.2714 | -0.17609 | 0.21558 | 0.00072026 | -0.51419 | 0.5994 | -2.1134 | 2.4701 | 0.53411 | 0.018811 | 0.11974 | 0.34258 | 3.4853
1890 | -0.097389 | -2.4987 | -1.338 | 0.071819 | -0.22159 | 1.6666 | 0.016928 | -2.4004 | -0.85364 | 0.39707 | -0.11843 | -0.13178 | -0.31599 | -1.0228
1891 | -2.1892 | -0.40303 | -0.29061 | -0.14968 | -0.15945 | 4.2273 | 0.46367 | 1.499 | -2.6006 | -0.83644 | 0.32537 | 0.0044312 | 0.15489 | -2.9523
1892 | 1.3345 | 4.0194 | 2.5847 | 0.14297 | 0.08058 | -1.8134 | -0.59167 | 5.757 | -1.1711 | -1.4641 | -0.088611 | 0.0019877 | -0.18349 | -2.9053
1893 | 0.77546 | -0.93303 | -1.3627 | -0.31192 | 0.33899 | 3.1484 | -0.21996 | 1.4352 | 0.55905 | -1.061 | -0.7104 | -0.074401 | 0.23557 | -1.0512
1894 | -1.1798 | 0.83122 | 2.4104 | 0.18889 | -0.2089 | -3.1653 | 0.27249 | -0.8509 | -1.0298 | 0.72019 | 0.0083413 | -0.061226 | 0.15934 | -0.2032
1895 | 0.48855 | -0.51359 | -2.6623 | -0.28986 | 0.05536 | 1.197 | 0.36103 | -1.3639 | -1.3052 | 1.0311 | -0.15069 | 0.22108 | -0.29191 | -0.49564
1896 | -0.7557 | 0.80273 | -2.9784 | 0.013576 | -0.016997 | -0.064391 | 0.24832 | -2.7509 | -1.0893 | 0.26682 | -0.31839 | 0.1118 | -0.17059 | -1.1996
1897 | 0.31733 | 0.39683 | 1.4144 | 0.052269 | -0.48617 | 1.0097 | -0.40888 | 2.2954 | -0.36002 | 0.11417 | -0.27616 | 0.18374 | 0.33508 | -0.0031906
1898 | 3.3244 | 1.5179 | 0.96689 | -0.28008 | 0.28131 | -1.145 | -0.36765 | 4.2978 | -1.6325 | 0.43878 | 0.1701 | 0.0090231 | 0.44536 | -0.56919
1899 | 0.33813 | 1.8535 | -2.6625 | 0.43221 | -0.099807 | -0.15006 | -0.16472 | -0.4532 | -0.6105 | 0.76841 | 0.020283 | -0.20183 | 0.085637 | 0.062008
1900 | 0.65635 | 0.56866 | 2.9288 | 0.31959 | -0.11921 | -2.0495 | 0.1118 | 2.4165 | -2.0612 | -0.10653 | 0.032432 | 0.04377 | 0.077425 | -2.0141
1901 | 1.9511 | 0.70785 | 3.7059 | 0.53487 | 0.3354 | 1.7234 | 0.2746 | 9.2331 | -1.1872 | -0.06221 | 0.12458 | 0.060543 | 0.45092 | -0.61331
1902 | -0.52288 | -2.2953 | 0.50354 | -0.43417 | 0.17412 | -1.4318 | -0.20033 | -4.2068 | 1.9843 | 1.1572 | 0.3818 | 0.065221 | 0.53667 | 4.1251
1903 | -0.89933 | -0.87071 | -0.87679 | -0.025076 | -0.47817 | 1.4156 | -0.56485 | -2.2993 | 1.2823 | 0.91609 | 0.36567 | 0.047346 | 0.44291 | 3.0543
1904 | 0.59917 | 0.66047 | 0.50075 | 0.10842 | 0.40896 | -0.26764 | -0.058417 | 1.9517 | 0.7309 | -0.17235 | -0.33356 | -0.061922 | 0.30818 | 0.47125
1905 | 1.1011 | 1.783 | 2.1099 | -0.098741 | 0.53722 | -0.022484 | -0.19685 | 5.2131 | 0.25083 | 0.65423 | -0.14992 | 0.22226 | -0.13415 | 0.84325
1906 | 1.3688 | -0.1491 | -0.67368 | -0.48637 | 0.10596 | -0.082512 | 0.70105 | 0.78418 | -1.0604 | -0.34315 | -0.55226 | -0.23745 | 0.30977 | -1.8835
1907 | 2.4378 | -0.23118 | 0.14789 | -0.11905 | -0.016105 | 0.2565 | -0.11347 | 2.3623 | -1.4248 | 0.35338 | -0.092518 | 0.25631 | 0.0067578 | -0.90088
1908 | -0.9283 | 0.035982 | -2.2649 | -0.06718 | -0.12617 | 0.40954 | -0.59573 | -3.5368 | -0.1429 | 0.89465 | -0.77365 | -0.045044 | -0.66253 | -0.72948
1909 | -1.2362 | -0.52811 | -1.0932 | 0.26365 | -0.036208 | -0.47931 | 0.33644 | -2.773 | 0.17212 | 0.34774 | -0.33178 | -0.26709 | 0.37143 | 0.29242
1910 | 0.53892 | 0.21111 | -2.447 | -0.062653 | -0.087366 | 0.060681 | 0.42141 | -1.3649 | -0.94493 | -0.56352 | 0.0029152 | 0.29201 | -0.3605 | -1.574
1911 | -0.20224 | 4.8705 | 3.8823 | -0.088629 | 0.075145 | -1.1132 | -0.33372 | 7.0902 | 2.241 | 0.26867 | -0.094839 | 0.012234 | 0.34801 | 2.7751
1912 | -0.19919 | -1.008 | 0.13592 | -0.25187 | -0.070945 | 0.50542 | 0.52783 | -0.3608 | 1.84 | -0.34377 | 0.1976 | -0.27409 | 0.56677 | 1.9865
1913 | 1.4397 | 2.4215 | -0.70746 | -0.30635 | 0.061456 | 0.99229 | 0.17859 | 4.0797 | 0.49892 | 0.093305 | -0.044809 | -0.20962 | 0.0073734 | 0.34517
1914 | 1.4074 | -2.7185 | 3.6088 | -0.26055 | 0.010502 | -0.68424 | -0.14769 | 1.2157 | -1.7614 | -1.6159 | -0.54782 | -0.33734 | 0.17608 | -4.0863
1915 | 2.82 | -1.6629 | -0.13681 | -0.26505 | 0.22024 | 3.0328 | 0.24639 | 4.2546 | -4.5277 | -0.63532 | 0.089316 | -0.51866 | 0.076208 | -5.5161
1916 | -1.645 | -0.35665 | 1.3786 | -0.21355 | -0.40989 | 0.13349 | 0.064065 | -1.049 | 0.79605 | -0.34174 | -0.33933 | -0.3814 | -0.10104 | -0.36745
1917 | -0.057052 | -0.86462 | -1.7161 | -0.36862 | 0.32749 | 1.6637 | -0.0054678 | -1.0206 | 2.8555 | -1.217 | -0.25151 | -0.03747 | -0.22653 | 1.123
1918 | -2.0301 | -1.2806 | -2.4366 | 0.012527 | -0.17337 | 1.2635 | -0.060262 | -4.705 | 2.1467 | -0.80204 | -0.25171 | -0.21734 | 0.22066 | 1.0963
1919 | -0.56185 | 1.9646 | -2.0389 | 0.06431 | 0.22632 | 1.5063 | 0.08442 | 1.2451 | -1.1365 | -0.17583 | 0.17076 | 0.043218 | -0.055429 | -1.1538
1920 | -1.5249 | -1.6155 | 0.76196 | -0.36684 | -0.30905 | 1.5486 | 0.22372 | -1.2821 | -0.8358 | -1.4574 | 0.09197 | -0.020727 | -0.29373 | -2.5156
1921 | 1.5256 | 0.33495 | -1.4571 | 0.58026 | -0.21605 | 2.3517 | 0.17371 | 3.2929 | -2.4134 | -0.19302 | 0.53136 | 0.097907 | -0.63138 | -2.6085
1922 | 0.93271 | -0.016639 | -2.5573 | -0.11106 | -0.23298 | 1.5034 | 0.22951 | -0.25234 | -0.90017 | -0.55512 | 0.054589 | 0.23271 | -0.47871 | -1.6467
1923 | -2.6335 | -1.2569 | -1.1043 | -0.28294 | 0.20208 | 1.6014 | 0.07898 | -3.3952 | -1.8431 | -0.033046 | 0.5231 | -0.26789 | -0.18329 | -1.8042
1924 | -1.6475 | 0.66335 | -0.07996 | 0.32544 | 0.19574 | 0.56483 | -0.038413 | -0.016495 | -0.68764 | -0.48491 | -0.55338 | 0.0050523 | 0.50204 | -1.2188
1925 | -0.20083 | 2.8264 | -1.1666 | -0.73246 | 0.30945 | 0.57583 | 0.38531 | 1.9972 | -2.4262 | -0.44307 | -0.16842 | -0.51738 | -0.3467 | -3.9018
1926 | -1.0963 | 0.29753 | -1.0765 | 0.13459 | 0.41541 | -2.0262 | 0.30284 | -3.0486 | -0.39698 | -0.78926 | -0.086211 | 0.12251 | -0.17613 | -1.3261
1927 | 0.075372 | 3.3375 | -0.24332 | -0.38836 | 0.70136 | -0.23493 | -0.084041 | 3.1635 | 1.0838 | -0.18778 | 0.56127 | 0.1005 | -0.028763 | 1.529
1928 | 0.29747 | 0.67683 | 1.1196 | 0.17643 | 0.12303 | 1.0421 | -0.31532 | 3.1201 | -1.0631 | -0.04148 | 0.41576 | -0.11097 | -0.043548 | -0.84335
1929 | 2.6867 | -1.0623 | -2.2473 | -0.12847 | 0.12372 | -0.87285 | -0.28418 | -1.7848 | 1.6512 | -1.0234 | 0.02931 | -0.059461 | 0.72216 | 1.3198
1930 | -1.0379 | -0.24486 | 2.4534 | -0.50031 | -0.26348 | 0.54331 | -0.34927 | 0.60088 | -1.2861 | -0.2214 | -0.050232 | 0.028481 | 0.14595 | -1.3833
1931 | 0.54909 | 0.62629 | -0.18683 | -0.28625 | 0.37638 | 2.5379 | -0.12056 | 3.4961 | -2.0524 | -0.28225 | 0.040671 | -0.26927 | 0.054672 | -2.5086
1932 | -0.60013 | -0.022415 | -3.7526 | -0.22535 | -0.19316 | 3.8343 | -0.010618 | -0.96998 | -2.2547 | 0.54012 | 0.40189 | -0.13377 | 0.0076632 | -1.4388
1933 | 0.39989 | -1.4838 | -0.85119 | 0.26975 | -0.024708 | -1.6981 | 0.13111 | -3.2571 | 3.6051 | 0.34224 | 0.15357 | 0.1064 | -0.29865 | 3.9086
1934 | -0.044542 | -0.024564 | -4.5818 | -0.56778 | -0.22523 | -0.42633 | 0.41432 | -5.456 | -1.3104 | -0.9744 | -0.90618 | -0.16337 | -0.056717 | -3.4111
1935 | 0.66461 | 0.72399 | 2.8303 | 0.69939 | -0.029966 | 0.21847 | 0.024538 | 5.1313 | 0.97308 | -0.023527 | 0.069352 | 0.23185 | 0.019931 | 1.2707
1936 | 1.8437 | 0.51239 | 1.5741 | 0.27646 | 0.13319 | 0.56911 | -0.58009 | 4.3289 | 0.7878 | 1.5251 | -0.48933 | 0.09893 | -0.35958 | 1.5629
1937 | 0.39409 | 0.35325 | -0.41018 | -0.0301 | -0.51442 | 1.5266 | -0.17304 | 1.1462 | -7.7318 | 0.56224 | -0.034526 | 0.10312 | -0.39121 | -7.4921
1938 | -0.16262 | 0.22089 | 1.9961 | -0.31743 | 0.13039 | -0.48716 | -0.72058 | 0.65961 | -0.87199 | 0.1776 | -0.44555 | -0.05717 | -0.1488 | -1.3459
1939 | 0.65018 | 2.3796 | -4.2627 | 0.028465 | 0.015361 | -0.38722 | 0.17972 | -1.3967 | -1.0297 | 1.5228 | 0.071755 | -0.27539 | -0.087823 | 0.20164
1940 | -3.5043 | -2.6292 | -0.83963 | -0.33389 | -0.070018 | 3.4708 | -0.14641 | -4.0526 | 0.70766 | -1.4494 | -0.061447 | 0.29897 | -0.66044 | -1.1646
1941 | 1.4053 | -0.67181 | -1.1872 | 0.15312 | -0.69647 | -1.1105 | 0.40433 | -1.7032 | -0.84952 | -1.1866 | 0.21632 | 0.082971 | 0.36967 | -1.3672
1942 | -0.31453 | -0.82201 | -0.8552 | -0.042209 | 0.068107 | 0.982 | -0.047957 | -1.0318 | -2.8108 | -1.6495 | 0.11552 | 0.27415 | 0.31484 | -3.7559
1943 | 0.60045 | 1.2022 | 1.4587 | -0.28165 | 0.43084 | -0.46418 | 0.13509 | 3.0815 | -1.2078 | -1.0058 | -0.54142 | -0.04495 | 0.15921 | -2.6408
1944 | 0.70846 | -1.2292 | 0.40657 | 0.037656 | 0.24037 | 0.29635 | -0.19591 | 0.26431 | 1.6976 | 0.89836 | 0.45228 | 0.4202 | -0.48255 | 2.9859
1945 | 1.0246 | 0.54636 | -0.95694 | 0.17674 | -0.18065 | -1.3511 | -0.30814 | -1.0491 | 0.55144 | 0.034765 | 0.10917 | -0.1006 | -0.2071 | 0.38768
1946 | -3.0161 | 4.579 | -1.0045 | -0.16635 | -0.39537 | 0.22014 | 0.1461 | 0.36295 | 2.571 | -0.080274 | 0.52224 | -0.066899 | 0.4228 | 3.3688
1947 | 0.27682 | 0.62869 | 0.35762 | -0.28591 | -0.34567 | -0.10363 | 0.091123 | 0.61903 | 0.44097 | -0.73431 | -0.22198 | -0.029408 | 0.064462 | -0.48027
1948 | 1.5425 | -1.2653 | 2.4263 | 0.18911 | 0.24229 | 1.7315 | -0.26806 | 4.5984 | 1.4768 | -0.012626 | -0.27106 | 0.18799 | -0.42526 | 0.9558
1949 | 0.52216 | -1.2451 | 2.8138 | -0.22386 | -0.19201 | 0.53622 | 0.018812 | 2.2301 | 1.6087 | 0.64478 | 0.11012 | 0.19931 | -0.22718 | 2.3357
1950 | 5.4465 | 0.94966 | 0.16553 | -0.22661 | -0.37963 | 0.93575 | -0.037963 | 6.8532 | 1.7342 | -0.75006 | -0.20423 | -0.1771 | -0.18783 | 0.41495
1951 | -0.32179 | 3.1515 | -1.1931 | -0.47196 | -0.31773 | -0.2469 | -0.25637 | 0.34361 | -4.8905 | 0.58883 | 0.043645 | 0.16808 | 0.15632 | -3.9337
1952 | 0.60154 | 0.99677 | -0.61941 | -0.24835 | 0.37365 | 0.27796 | -0.018809 | 1.3633 | 0.2568 | -1.1724 | 0.30443 | -0.082087 | 0.60705 | -0.086197
1953 | 0.71862 | 2.8025 | 3.3168 | -0.32605 | -0.27468 | 1.3659 | 0.025762 | 7.6288 | -0.46279 | 0.28448 | -0.54449 | 0.22253 | -0.068946 | -0.56922
1954 | -0.9618 | 2.7261 | -1.5467 | 0.08754 | 0.26045 | 0.84334 | 0.45722 | 1.8662 | 4.4289 | 0.85663 | 0.060501 | -0.22367 | 0.18297 | 5.3053
1955 | 2.0242 | -1.8266 | 2.5546 | -0.31241 | 0.41526 | 1.8241 | -0.041757 | 4.6374 | -2.3722 | 0.98598 | -0.071953 | -0.029531 | 0.0082214 | -1.4794
1956 | -0.4299 | 0.53863 | -3.3672 | 0.44285 | 0.17971 | -2.1209 | -0.59329 | -5.3501 | -0.37278 | -0.09177 | -0.22343 | 0.22699 | 0.68105 | 0.22007
1957 | 0.96551 | 1.3448 | -0.14145 | -0.44998 | 0.21391 | -0.069675 | -0.092328 | 1.7708 | 0.59012 | 0.22218 | 0.098635 | 0.0059293 | -0.0899 | 0.82697
1958 | -0.78048 | 0.62242 | -1.1026 | -0.14241 | 0.089889 | 2.2234 | -0.1718 | 0.73841 | 1.8106 | -0.54585 | -0.71182 | 0.090475 | -0.33182 | 0.31159
1959 | 0.66323 | -0.90774 | 0.79899 | -0.51206 | -0.23926 | -0.36213 | -0.45509 | -1.0141 | -0.83793 | -0.53849 | 0.63214 | 0.11997 | -0.040548 | -0.66486
1960 | 0.32739 | 0.61183 | -0.96742 | 0.14309 | -0.67453 | -1.1405 | 0.46626 | -1.2339 | -2.3405 | 0.78465 | 0.2153 | -0.00097111 | -0.31102 | -1.6525
1961 | 1.3492 | -1.5534 | -0.41881 | 0.12973 | 0.046226 | 0.53592 | 0.12852 | 0.21743 | 2.0322 | 0.3422 | -0.30787 | 0.13042 | -0.6703 | 1.5267
1962 | -0.5962 | -0.24297 | -1.2277 | 0.58771 | 0.18867 | -1.0119 | 0.046802 | -2.2556 | 0.47427 | 0.38169 | -0.065381 | 0.16106 | 0.20701 | 1.1586
1963 | 0.90438 | 1.4962 | -2.4176 | -0.56206 | 0.0084345 | 0.62403 | -0.40237 | -0.34892 | -0.65693 | -0.0036181 | -0.28626 | -0.14725 | -0.18083 | -1.2749
1964 | -1.2238 | 0.2616 | -1.0142 | -0.2918 | 0.27766 | 1.1223 | 0.74161 | -0.1266 | 1.0225 | 0.25216 | 0.38687 | 0.27931 | 0.18474 | 2.1256
1965 | -0.055774 | -1.2483 | 0.06731 | -0.17598 | 0.068572 | -0.64446 | 0.24772 | -1.7409 | -0.30375 | 0.5542 | 0.45558 | -0.00069941 | 0.3388 | 1.0441
1966 | -1.2851 | 0.41467 | -0.040427 | 0.3027 | 0.21041 | 0.40819 | 0.12998 | 0.1404 | 2.5566 | 1.4805 | 0.21668 | -0.018307 | -0.097637 | 4.1378
1967 | 0.024375 | -3.0829 | -0.79998 | 0.34326 | 0.23921 | 0.61397 | 0.05516 | -2.6069 | 0.21057 | 0.4973 | 0.11703 | 0.062149 | -0.2218 | 0.66526
1968 | -2.2297 | -0.3883 | -0.73348 | -0.15578 | -0.41738 | 1.1955 | -0.68684 | -3.416 | 1.043 | 0.58039 | 0.49727 | -0.47852 | 0.078778 | 1.7209
1969 | -0.0081698 | -1.3396 | 3.9023 | 0.0022331 | 0.28412 | 0.37878 | 0.12185 | 3.3416 | 1.5316 | 0.19265 | -0.48186 | -0.26494 | 0.23211 | 1.2096
1970 | 1.1799 | -0.31577 | -2.5193 | -0.28104 | -0.2932 | -1.4375 | 0.24066 | -3.4262 | 0.3876 | -0.73828 | 0.16174 | 0.16986 | -0.13084 | -0.14993
1971 | -3.1725 | -0.5523 | 0.78367 | -0.021296 | 0.4586 | -0.16523 | 0.25088 | -2.4182 | -2.5173 | -0.78628 | -0.53798 | -0.16052 | -0.62959 | -4.6317
1972 | 1.0954 | 0.32989 | -1.3156 | -0.4278 | 0.079234 | -0.5408 | -0.87495 | -1.6546 | -0.95246 | 0.12769 | 0.179 | -0.12604 | 0.1495 | -0.62231
1973 | -0.54747 | -0.11305 | 2.6686 | 0.38546 | -0.20758 | 1.3314 | 0.15855 | 3.6759 | 2.3491 | 0.074174 | 0.39272 | 0.18697 | 0.10167 | 3.1046
1974 | 1.2852 | 1.5895 | -3.4735 | -0.091045 | 0.06203 | 1.5179 | -0.14336 | 0.74673 | 1.5479 | -0.3911 | 0.063005 | 0.20412 | -0.38069 | 1.0433
1975 | -0.63065 | 1.2647 | 1.754 | -0.27073 | -0.27355 | 1.7551 | -0.056395 | 3.5425 | -2.0028 | -0.87813 | 0.25794 | 0.1207 | 0.034045 | -2.4682
1976 | -1.3023 | 1.7972 | 1.6549 | -0.43534 | -0.17178 | 2.4825 | 0.084455 | 4.1097 | 0.5462 | -0.59098 | -0.11976 | -0.065252 | 0.58308 | 0.35329
1977 | 0.25289 | 0.29912 | 2.3921 | -0.27694 | -0.11052 | 1.9591 | 0.11025 | 4.626 | -0.39694 | 0.33402 | 0.47962 | 0.077502 | 0.13925 | 0.63346
1978 | 1.383 | -1.079 | -1.0308 | -0.11814 | 0.28402 | -0.79927 | -0.82811 | -2.1883 | 0.62308 | 1.6128 | -0.76955 | -0.28509 | -0.18546 | 0.99578
1979 | 0.31985 | -1.2881 | 2.4281 | -0.32159 | -0.080168 | 0.036071 | -0.46783 | 0.62631 | -0.00039169 | 0.62734 | 0.79318 | -0.10888 | 0.33957 | 1.6508
1980 | 2.3862 | 0.83526 | -0.85542 | 0.066187 | 0.062623 | -0.0059546 | -0.037548 | 2.4513 | 0.98358 | -0.0083757 | -0.23739 | 0.048848 | -0.022605 | 0.76406
1981 | -0.95197 | 0.19443 | 2.2894 | -0.11055 | 0.17857 | -1.5129 | -0.437 | -0.35004 | 0.61879 | -0.46199 | 0.027482 | 0.06008 | -0.34701 | -0.10264
1982 | -1.4822 | 0.65034 | 0.62236 | 0.40104 | -0.086759 | -0.54405 | 0.62494 | 0.18563 | -0.99396 | -0.44344 | 0.53354 | -0.20224 | -0.054942 | -1.161
1983 | 1.706 | 1.8822 | 2.8975 | 0.9861 | -0.12891 | -0.88488 | 0.27902 | 6.737 | -1.6313 | -0.31926 | 0.19877 | -0.13454 | -0.14997 | -2.0363
1984 | 0.87901 | -0.48341 | -0.62816 | 0.039171 | 0.27904 | 0.20437 | 0.3453 | 0.63532 | 1.9028 | 0.73074 | 0.21896 | -0.14611 | 0.22721 | 2.9336
1985 | -0.66767 | 0.44791 | 0.46042 | 0.43575 | -0.32268 | -2.4836 | -0.020214 | -2.1501 | -2.4015 | 0.90102 | 0.04735 | 0.067654 | 0.094552 | -1.2909
1986 | 1.0488 | -0.43455 | 0.24818 | 0.73711 | 0.1564 | 1.1599 | -0.10912 | 2.8067 | -3.8796 | -0.89899 | 0.52516 | -0.15874 | -0.030654 | -4.4428
1987 | 0.84041 | 2.0645 | -0.30267 | -0.075376 | 0.15253 | 1.8409 | 0.17145 | 4.6917 | -0.6204 | 0.64553 | 0.24413 | 0.34015 | 0.35643 | 0.96583
1988 | -1.4364 | -2.0218 | 4.4087 | -0.082509 | -0.20391 | -1.4924 | 0.13252 | -0.69576 | 2.0638 | -0.38207 | -0.1342 | -0.14924 | 0.77039 | 2.1687
1989 | 0.050655 | 0.66559 | 1.014 | -0.042787 | 0.023123 | -1.6703 | 0.47555 | 0.51581 | 3.439 | -0.38372 | 0.0024337 | -0.39939 | 0.42895 | 3.0873
1990 | 0.98994 | 0.35513 | -0.0083219 | -0.37264 | -0.12 | 0.5381 | -0.37618 | 1.006 | -1.4097 | -0.79422 | -0.1526 | 0.097992 | -0.32221 | -2.5807
1991 | -1.5342 | 0.36883 | -0.06858 | -0.083749 | 0.28499 | 1.4405 | -0.20947 | 0.19827 | 0.65517 | 0.52307 | -0.43317 | 0.24117 | 0.045667 | 1.0319
1992 | -0.99275 | -1.5724 | -2.5823 | 0.2431 | -0.47316 | 0.5999 | -0.17626 | -4.9538 | 2.1292 | 0.42818 | 0.079396 | 0.17216 | -0.83623 | 1.9727
1993 | -1.104 | 0.10483 | 2.0524 | -0.11042 | -0.2663 | -0.65567 | 0.18731 | 0.20813 | -0.61295 | -0.5933 | 0.44189 | -0.19445 | 0.38555 | -0.57326
1994 | -0.74628 | -2.4837 | 0.038311 | 0.26542 | -0.76752 | -1.3203 | 0.64151 | -4.3725 | 1.6041 | 0.45242 | -0.20985 | -0.013609 | 0.22571 | 2.0588
1995 | 1.8209 | -0.10795 | -2.7148 | 0.092455 | -0.15824 | 1.875 | -0.36701 | 0.44033 | -1.3649 | -0.71439 | 0.19506 | -0.33447 | 0.35862 | -1.8601
1996 | 1.4914 | -0.041185 | 1.6961 | -0.32648 | -0.22225 | 1.6271 | -0.64204 | 3.5827 | -0.80309 | 0.96364 | 0.53749 | -0.24071 | -0.3377 | 0.11963
1997 | 0.95162 | -0.22925 | -0.93495 | -0.20603 | -0.22172 | 1.1919 | -0.14126 | 0.41027 | -0.56462 | -0.037068 | 0.13323 | 0.11145 | 0.063587 | -0.29342
1998 | -2.385 | -1.0335 | 1.9611 | -0.053672 | -0.33075 | -1.9034 | -0.074506 | -3.8197 | -0.82411 | 0.25659 | 0.30367 | 0.34158 | -0.52007 | -0.44234
1999 | -0.99149 | -1.6863 | -0.44916 | -0.079568 | -0.34925 | -0.62177 | -0.38669 | -4.5642 | -0.25928 | 0.63081 | -0.20118 | 0.093273 | -0.078023 | 0.18561
2000 | -0.41498 | 2.0826 | 0.47082 | 0.50562 | -0.55402 | -0.50972 | 0.34443 | 1.9247 | 1.0575 | -0.16785 | -0.44105 | -0.32909 | -0.11909 | 0.00039676

## Dataset
Module 21 sample project — 30 checkpoints and the filled-in accuracy report (simulated data)
Inputs in blue come from sample_checkpoints.csv. Residual dZ = LiDAR − survey. Survey accuracy: 0.8 cm vertical, 1.0 cm horizontal.
ID | Station (m) | Station (ft) | Side | Survey elev (m) | LiDAR elev (m) | dZ (cm) | dZ (ft) | dE (cm) | dN (cm) | dZ² | dE² | dN²
CP01 | 33 | 108.2677 | R | 6.207 | 6.198 | -0.9 | -0.029528 | -3 | -1.6 | 0.81 | 9 | 2.56
CP02 | 99.7 | 327.0997 | L | 6.421 | 6.422 | 0.1 | 0.0032808 | -0.8 | -1.6 | 0.01 | 0.64 | 2.56
CP03 | 166.4 | 545.9318 | R | 6.627 | 6.631 | 0.4 | 0.013123 | 3.8 | 2.1 | 0.16 | 14.44 | 4.41
CP04 | 233.1 | 764.7638 | L | 6.821 | 6.818 | -0.3 | -0.0098425 | -0.9 | -1.3 | 0.09 | 0.81 | 1.69
CP05 | 299.8 | 983.5958 | R | 6.999 | 7.027 | 2.8 | 0.091864 | -0.1 | -2.3 | 7.84 | 0.01 | 5.29
CP06 | 366.4 | 1202.0997 | L | 7.161 | 7.125 | -3.6 | -0.11811 | 1.4 | -2.7 | 12.96 | 1.96 | 7.29
CP07 | 433.1 | 1420.9318 | R | 7.307 | 7.297 | -1 | -0.032808 | 0.9 | -1.1 | 1 | 0.81 | 1.21
CP08 | 499.8 | 1639.7638 | L | 7.439 | 7.456 | 1.7 | 0.055774 | -0.8 | 1.5 | 2.89 | 0.64 | 2.25
CP09 | 566.5 | 1858.5958 | R | 7.562 | 7.557 | -0.5 | -0.016404 | -1 | 1.5 | 0.25 | 1 | 2.25
CP10 | 633.2 | 2077.4278 | L | 7.679 | 7.675 | -0.4 | -0.013123 | 3.2 | 0.5 | 0.16 | 10.24 | 0.25
CP11 | 699.9 | 2296.2598 | R | 7.797 | 7.791 | -0.6 | -0.019685 | -2.7 | -1.5 | 0.36 | 7.29 | 2.25
CP12 | 766.6 | 2515.0919 | L | 7.921 | 7.945 | 2.4 | 0.07874 | -3.7 | 0.9 | 5.76 | 13.69 | 0.81
CP13 | 833.3 | 2733.9239 | R | 8.055 | 8.073 | 1.8 | 0.059055 | 2.2 | -0.7 | 3.24 | 4.84 | 0.49
CP14 | 900 | 2952.7559 | L | 8.203 | 8.173 | -3 | -0.098425 | 2.5 | 0.6 | 9 | 6.25 | 0.36
CP15 | 966.7 | 3171.5879 | R | 8.368 | 8.343 | -2.5 | -0.082021 | -2.8 | 3 | 6.25 | 7.84 | 9
CP16 | 1033.3 | 3390.0919 | L | 8.549 | 8.541 | -0.8 | -0.026247 | 1.6 | -0.7 | 0.64 | 2.56 | 0.49
CP17 | 1100 | 3608.9239 | R | 8.744 | 8.742 | -0.2 | -0.0065617 | 0.4 | -2.5 | 0.04 | 0.16 | 6.25
CP18 | 1166.7 | 3827.7559 | L | 8.952 | 8.975 | 2.3 | 0.075459 | -0.7 | 2.6 | 5.29 | 0.49 | 6.76
CP19 | 1233.4 | 4046.5879 | R | 9.166 | 9.165 | -0.1 | -0.0032808 | -0.2 | -0.6 | 0.01 | 0.04 | 0.36
CP20 | 1300.1 | 4265.4199 | L | 9.383 | 9.415 | 3.2 | 0.10499 | 4 | -0.6 | 10.24 | 16 | 0.36
CP21 | 1366.8 | 4484.252 | R | 9.595 | 9.64 | 4.5 | 0.14764 | 1.4 | -2.9 | 20.25 | 1.96 | 8.41
CP22 | 1433.5 | 4703.084 | L | 9.8 | 9.781 | -1.9 | -0.062336 | 1 | 0.8 | 3.61 | 1 | 0.64
CP23 | 1500.2 | 4921.916 | R | 9.991 | 9.996 | 0.5 | 0.016404 | 0.8 | 1.3 | 0.25 | 0.64 | 1.69
CP24 | 1566.9 | 5140.748 | L | 10.167 | 10.193 | 2.6 | 0.085302 | -1.8 | 0 | 6.76 | 3.24 | 0
CP25 | 1633.6 | 5359.5801 | R | 10.327 | 10.334 | 0.7 | 0.022966 | -1.1 | 1.3 | 0.49 | 1.21 | 1.69
CP26 | 1700.2 | 5578.084 | L | 10.47 | 10.48 | 1 | 0.032808 | -0.7 | -1 | 1 | 0.49 | 1
CP27 | 1766.9 | 5796.916 | R | 10.601 | 10.592 | -0.9 | -0.029528 | -2.5 | 1.7 | 0.81 | 6.25 | 2.89
CP28 | 1833.6 | 6015.748 | L | 10.722 | 10.711 | -1.1 | -0.036089 | 0.9 | 0.9 | 1.21 | 0.81 | 0.81
CP29 | 1900.3 | 6234.5801 | R | 10.839 | 10.845 | 0.6 | 0.019685 | 2.3 | 2.4 | 0.36 | 5.29 | 5.76
CP30 | 1967 | 6453.4121 | L | 10.958 | 10.983 | 2.5 | 0.082021 | -0.6 | -2.9 | 6.25 | 0.36 | 8.41
Accuracy statistic | Value | Unit | Equation | Book value | Check vs. book | US feet | Tolerance
Number of checkpoints | 30 |  | n (ASPRS minimum 30) | 30 | OK |  | 0
Mean dZ (bias) | 0.31 | cm | Σ dZ / n | 0.31 | OK | 0.010171 | 0.005
Sum of squares dZ | 107.99 | cm² | Σ dZ² | 107.99 | OK |  | 0.005
RMSE z (data) | 1.8973 | cm | √(Σ dZ²/n) | 1.9 | OK | 0.062247 | 0.005
RMSE x (data) | 1.9997 | cm |  | 2 | OK | 0.065606 | 0.005
RMSE y (data) | 1.7145 | cm |  | 1.71 | OK | 0.056251 | 0.005
RMSE H (data) | 2.6341 | cm | √(RMSEx² + RMSEy²) | 2.63 | OK | 0.08642 | 0.005
Checkpoint survey accuracy, vertical | 0.8 | cm | input |  |  | 0.026247
Checkpoint survey accuracy, horizontal | 1 | cm | input |  |  | 0.032808
Final RMSE V (NVA) incl. checkpoint error | 2.059 | cm | √(RMSEz² + RMSEck²) | 2.06 | OK | 0.067554 | 0.005
Final RMSE H incl. checkpoint error | 2.8175 | cm |  | 2.82 | OK | 0.092438 | 0.005
Largest ¦dZ¦ | 4.5 | cm |  | 4.5 | OK | 0.14764 | 0.05
Blunder threshold 3 × RMSE z | 5.6918 | cm |  | 5.7 | OK | 0.18674 | 0.05
Residuals over threshold | 0 |  |  | 0 | OK |  | 0
Vertical specification | 3 | cm | input |  |  | 0.098425
Horizontal specification | 5 | cm | input |  |  | 0.16404
Vertical passes? (1 = yes) | 1 |  |  | 1 | OK |  | 0
Horizontal passes? (1 = yes) | 1 |  |  | 1 | OK |  | 0
Accuracy statement (built from the cells above)
This data set was tested to meet ASPRS Positional Accuracy Standards for Digital Geospatial Data, Edition 2, Version 2 (2024) for a 3 cm RMSEV Vertical Accuracy Class and a 5 cm RMSEH Horizontal Accuracy Class. NVA was found to be RMSEV = 2.06 cm (0.068 ft) and horizontal accuracy RMSEH = 2.82 cm (0.092 ft), using 30 independent checkpoints, including checkpoint survey uncertainty.